## Gear Ratios
Note: this spreadsheet can be used to calculate the gear ratios based on Transmission, sprocket (ring & pinion), and tire size. Note that the Honda Motorcyle transmission ratios include a reduction of 1.708 for the primary to transmission gears
Do not change data in shaded cell.
| Engine RPM | 6000 | [5 empty] | 6000
| Tire Height (Inches) | 150-80-15 -Motorcycle | 24.4488 |  |  |  |  | 130-90-17 -Motorcycle | 26.2126
| Transmission | Honda CB750K1-K8 (include primary of 1.708) | [5 empty] | Honda CB750K1-K8 (include primary of 1.708)
|  | 1 gear | 2 gear | 3 gear | 4 gear | 5 gear | 6 gear | 1 gear | 2 gear | 3 gear | 4 gear | 5 gear | 6 gear
front-rear sprocket | RE Ratio\ T Ratio | 4.27 | 2.9173 | 2.2768 | 1.8737 | 1.6038 | 0 | 4.27 | 2.9173 | 2.2768 | 1.8737 | 1.6038 | 0
18-48 | 2.6667 | 38.3264 | 56.0984 | 71.88 | 87.3438 | 102.0406 | - | 41.0914 | 60.1455 | 77.0656 | 93.6449 | 109.402 | -
17-48 | 2.8235 | 36.1972 | 52.9818 | 67.8867 | 82.4913 | 96.3717 | - | 38.8085 | 56.804 | 72.7842 | 88.4424 | 103.3241 | -
16-48 | 3 | 34.0679 | 49.8653 | 63.8934 | 77.6389 | 90.7027 | - | 36.5257 | 53.4626 | 68.5028 | 83.2399 | 97.2462 | -
15-48 | 3.2 | 31.9387 | 46.7487 | 59.9 | 72.7865 | 85.0338 | - | 34.2428 | 50.1212 | 64.2213 | 78.0374 | 91.1683 | -
17-40 | 2.3529 | 43.4366 | 63.5782 | 81.4641 | 98.9896 | 115.646 | - | 46.5702 | 68.1648 | 87.341 | 106.1309 | 123.9889 | -
|  | Values above represents Speed in MPH | [5 empty] | Values above represents Speed in MPH
| MPH | 65 | [5 empty] | 65
|  | 1 gear | 2 gear | 3 gear | 4 gear | 5 gear | 6 gear | 1 gear | 2 gear | 3 gear | 4 gear | 5 gear | 6 gear
front-rear sprocket | RE Ratio\ T Ratio | 4.27 | 2.9173 | 2.2768 | 1.8737 | 1.6038 | 0 | 4.27 | 2.9173 | 2.2768 | 1.8737 | 1.6038 | 0
18-48 | 2.6667 | 10180.9042 | 6955.5937 | 5428.4581 | 4467.3808 | 3823.9476 | - | 9495.8569 | 6487.5694 | 5063.1909 | 4166.782 | 3566.6438 | -
17-48 | 2.8235 | 10779.7809 | 7364.7463 | 5747.7792 | 4730.1679 | 4048.8857 | - | 10054.4367 | 6869.1911 | 5361.0256 | 4411.8868 | 3776.4464 | -
16-48 | 3 | 11453.5172 | 7825.043 | 6107.0154 | 5025.8034 | 4301.9411 | - | 10682.839 | 7298.5156 | 5696.0897 | 4687.6297 | 4012.4743 | -
15-48 | 3.2 | 12217.085 | 8346.7125 | 6514.1497 | 5360.8569 | 4588.7371 | - | 11395.0282 | 7785.0833 | 6075.8291 | 5000.1384 | 4279.9726 | -
17-40 | 2.3529 | 8983.1508 | 6137.2886 | 4789.816 | 3941.8066 | 3374.0714 | - | 8378.6972 | 5724.326 | 4467.5214 | 3676.5723 | 3147.0387 | -
Values Above represents RPMs
Down Shift RPM |  | 3000
Up Shift RPM |  | 6500
Sprocket ratio | 17-40 | 2.3529
| Up Shifting |  |  | Down Shifting
| Speed MPH | Beg RPM | End RPM | Speed MPH | Beg RPM | End RPM
1 gear | 47.0564 | 0 | 6500 | 21.7183 | 3000 | 3000
2 gear | 68.8764 | 4440.8 | 6500 | 31.7891 | 3843.961 | 3000
3 gear | 88.2527 | 5072.8923 | 6500 | 40.732 | 3645.3965 | 3000
4 gear | 107.2387 | 5349.2123 | 6500 | 49.4948 | 3504.7923 | 3000
5 gear | 125.2832 | 5563.8104 | 6500 | 57.823 | 2567.9125 | 3000
6 gear | - | - | - | - | - | -
Stock CB750K |  |  |  | Your Chopper
Transmission | Honda CB750K1-K8 (include primary of 1.708) |  |  | Honda CB750K1-K8 (include primary of 1.708)
Tire | 130-90-17 -Motorcycle |  |  | 150-80-15 -Motorcycle
Sprocket | 18-48 |  |  | 16-40 |  | % diff | Note: For % increase, the acceleration will be more sluggish then stock bike, but it will have more top end speed and potentially better gas mileage
1 gear | 7.2321 | 41.0914 |  | 7.1952 | 40.8815 | -0.5107% | Note: For % decrease, the acceleration will be quicker then stock bike, but it will have less top end speed and potentially worse gas mileage
2 gear | 10.5856 | 60.1455 |  | 10.5315 | 59.8383 | -0.5107%
3 gear | 13.5635 | 77.0656 |  | 13.4943 | 76.672 | -0.5107%
4 gear | 16.4815 | 93.6449 |  | 16.3973 | 93.1667 | -0.5107%
5 gear | 19.2547 | 109.402 |  | 19.1564 | 108.8433 | -0.5107%
Standard transmission ratios:
| Richmond Gear R.O.D. (Richmond Overdrive) 6-spd manual | 3.27 | 2.13 | 1.57 | 1.23 | 1.09 | 0.76
| Richmond Gear R.O.D. (Richmond Overdrive) 6-spd manual | 4.06 | 2.22 | 1.57 | 1.23 | 1.09 | 0.81
| Richmond Gear R.O.D. (Richmond Overdrive) 6-spd manual | 3.01 | 1.88 | 1.46 | 1.19 | 1.09 | 0.62
| Richmond Gear T10 4-spd manual PN: 13040000070 | 2.43 | 1.61 | 1.23 | 1.23
| Richmond Gear T10 4-spd manual PN: 13040000069 | 2.64 | 1.75 | 1.34 | 1
| Richmond Gear T10 4-spd manual PN: 7021090 | 2.64 | 1.6 | 1.23 | 1
| Richmond Gear T10 4-spd manual PN: 13040000072 | 2.88 | 1.91 | 1.33 | 1
| Richmond Gear (Doug Nash) 5-spd manual | 3.27 | 2.14 | 1.57 | 1
| Borg Warner T56 6-spd manual | 3.36 | 2.07 | 1.35 | 1 | 0.8 | 0.62
| Ford Mustang 5.0l 5-spd manual1986-1988 | 3.35 | 1.93 | 1.29 | 1 | 0.68
| 1989-1994 5-spd manual | 3.35 | 1.99 | 1.33 | 1 | 0.68
| Borg Warner Close Ratio T-5 | 2.95 | 1.94 | 1.34 | 1 | 0.63
| Tremec 5-spd manual (aftermarket) Model: 3550 | 3.27 | 1.98 | 1.34 | 1 | 0.68
| Tremec 5-spd manual (aftermarket) Model: 3750S | 3.18 | 2.06 | 1.39 | 1 | 0.65
| ZF 6-spd manual (Used in '93-up Corvettes, including ZR-1) | 2.68 | 1.8 | 1.31 | 1 | 0.75 | 0.5
AUTOMATIC TRANSMISSIONS:
| Power Glide 2-spd Automatic | 1.82 | 1
| Power Glide 2-spd Automatic | 1.76 | 1
| Ford C-4 3-spd automatic | 2.46 | 1.46 | 1
| Ford C-6 3-spd automatic | 2.46 | 1.46 | 1
| Ford AOD 4-spd automatic | 2.4 | 1.47 | 1 | 0.67
| AOD Wide Ratio 4-spd Automatic | 2.84 | 1.55 | 1 | 0.67
| Ford AL4D (1987-1989) 4-spd automatic | 2.47 | 1.47 | 1 | 0.75
| Ford E4OD 4-spd electronic automatic | 2.71 | 1.53 | 1 | 0.71
| TH-700R4 (1991 Chevrolet) | 3.06 | 1.63 | 1 | 0.7
| 200-4R (GN, Buick Regal,Cutlass,V6 F-body, etc) | 2.74 | 1.57 | 1 | 0.674
Honda Motorcycle
| Honda CB750A (include primary of 1.708) | 3.8025 | 2.5962
| Honda CB750K1-K8 (include primary of 1.708) | 4.27 | 2.9173 | 2.2768 | 1.8737 | 1.6038
| Honda CB750F (include primary of 1.708) | 4.27 | 2.9173 | 2.2768 | 1.9352 | 1.6551
Expand for Transmission Gear Ratios
| Tire size | Section Width | height Ratio | Rim Height | Tire diameter
| 110-80-15 -Motorcycle | 110 | 80 | 15 | 21.9291
| 120-80-15 -Motorcycle | 120 | 80 | 15 | 22.5591
| 130-80-15 -Motorcycle | 130 | 80 | 15 | 23.189
| 140-80-15 -Motorcycle | 140 | 80 | 15 | 23.8189
| 150-80-15 -Motorcycle | 150 | 80 | 15 | 24.4488
| 160-80-15 -Motorcycle | 160 | 80 | 15 | 25.0787
| 170-80-15 -Motorcycle | 170 | 80 | 15 | 25.7087
| 180-80-15 -Motorcycle | 180 | 80 | 15 | 26.3386
| 190-80-15 -Motorcycle | 190 | 80 | 15 | 26.9685
| 200-80-15 -Motorcycle | 200 | 80 | 15 | 27.5984
| 110-80-16 -Motorcycle | 110 | 80 | 16 | 22.9291
| 120-80-16 -Motorcycle | 120 | 80 | 16 | 23.5591
| 130-80-16 -Motorcycle | 130 | 80 | 16 | 24.189
| 140-80-16 -Motorcycle | 140 | 80 | 16 | 24.8189
| 150-80-16 -Motorcycle | 150 | 80 | 16 | 25.4488
| 160-80-16 -Motorcycle | 160 | 80 | 16 | 26.0787
| 170-80-16 -Motorcycle | 170 | 80 | 16 | 26.7087
| 180-80-16 -Motorcycle | 180 | 80 | 16 | 27.3386
| 190-80-16 -Motorcycle | 190 | 80 | 16 | 27.9685
| 200-80-16 -Motorcycle | 200 | 80 | 16 | 28.5984
| 110-80-17 -Motorcycle | 110 | 80 | 17 | 23.9291
| 120-80-17 -Motorcycle | 120 | 80 | 17 | 24.5591
| 130-90-17 -Motorcycle | 130 | 90 | 17 | 26.2126
| 140-80-17 -Motorcycle | 140 | 80 | 17 | 25.8189
| 150-80-17 -Motorcycle | 150 | 80 | 17 | 26.4488
| 160-80-17 -Motorcycle | 160 | 80 | 17 | 27.0787
| 170-80-17 -Motorcycle | 170 | 80 | 17 | 27.7087
| 180-80-17 -Motorcycle | 180 | 80 | 17 | 28.3386
| 190-80-17 -Motorcycle | 190 | 80 | 17 | 28.9685
| 200-80-17 -Motorcycle | 200 | 80 | 17 | 29.5984
| 110-80-18 -Motorcycle | 110 | 80 | 18 | 24.9291
| 120-80-18 -Motorcycle | 120 | 80 | 18 | 25.5591
| 130-80-18 -Motorcycle | 130 | 80 | 18 | 26.189
| 140-80-18 -Motorcycle | 140 | 80 | 18 | 26.8189
| 150-80-18 -Motorcycle | 150 | 80 | 18 | 27.4488
| 160-80-18 -Motorcycle | 160 | 80 | 18 | 28.0787
| 170-80-18 -Motorcycle | 170 | 80 | 18 | 28.7087
| 180-80-18 -Motorcycle | 180 | 80 | 18 | 29.3386
| 190-80-18 -Motorcycle | 190 | 80 | 18 | 29.9685
| 200-80-18 -Motorcycle | 200 | 80 | 18 | 30.5984
| 110-80-19 -Motorcycle | 110 | 80 | 19 | 25.9291
| 120-80-19 -Motorcycle | 120 | 80 | 19 | 26.5591
| 130-80-19 -Motorcycle | 130 | 80 | 19 | 27.189
| 140-80-19 -Motorcycle | 140 | 80 | 19 | 27.8189
| 150-80-19 -Motorcycle | 150 | 80 | 19 | 28.4488
| 160-80-19 -Motorcycle | 160 | 80 | 19 | 29.0787
| 170-80-19 -Motorcycle | 170 | 80 | 19 | 29.7087
| 180-80-19 -Motorcycle | 180 | 80 | 19 | 30.3386
| 190-80-19 -Motorcycle | 190 | 80 | 19 | 30.9685
| 200-80-19 -Motorcycle | 200 | 80 | 19 | 31.5984
| 215-70-15 -Auto | 215 | 70 | 15 | 26.8504
| 225-70-15 -Auto | 225 | 70 | 15 | 27.4016
| 235-70-15 -Auto | 235 | 70 | 15 | 27.9528
| 245-70-15 -Auto | 245 | 70 | 15 | 28.5039
| 255-70-15 -Auto | 255 | 70 | 15 | 29.0551
| 265-70-15 -Auto | 265 | 70 | 15 | 29.6063
| 275-70-15 -Auto | 275 | 70 | 15 | 30.1575
| 285-70-15 -Auto | 285 | 70 | 15 | 30.7087
| 295-70-15 -Auto | 295 | 70 | 15 | 31.2598
| 305-70-15 -Auto | 305 | 70 | 15 | 31.811
0
| 28-14.5-15 -Auto | 28 | 14.5 | 15 | 28
| 29-14.5-15 -Auto | 29 | 14.5 | 15 | 29
| 30-14.5-15 -Auto | 30 | 14.5 | 15 | 30
| 31-14.5-15 -Auto | 31 | 14.5 | 15 | 31
Expand for Tire Sizes
| front-rear sprocket | front Sprocket (pinion) | Rear sprocket (Ring) |  | Ratio
| 15-40 | 15 | 40 | 2.6667
| 15-41 | 15 | 41 | 2.7333
| 15-42 | 15 | 42 | 2.8
| 15-43 | 15 | 43 | 2.8667
| 15-44 | 15 | 44 | 2.9333
| 15-45 | 15 | 45 | 3
| 15-46 | 15 | 46 | 3.0667
| 15-47 | 15 | 47 | 3.1333
| 15-48 | 15 | 48 | 3.2
| 15-49 | 15 | 49 | 3.2667
| 15-50 | 15 | 50 | 3.3333
| 16-40 | 16 | 40 | 2.5
| 16-41 | 16 | 41 | 2.5625
| 16-42 | 16 | 42 | 2.625
| 16-43 | 16 | 43 | 2.6875
| 16-44 | 16 | 44 | 2.75
| 16-45 | 16 | 45 | 2.8125
| 16-46 | 16 | 46 | 2.875
| 16-47 | 16 | 47 | 2.9375
| 16-48 | 16 | 48 | 3
| 16-49 | 16 | 49 | 3.0625
| 16-50 | 16 | 50 | 3.125
| 17-40 | 17 | 40 | 2.3529
| 17-41 | 17 | 41 | 2.4118
| 17-42 | 17 | 42 | 2.4706
| 17-43 | 17 | 43 | 2.5294
| 17-44 | 17 | 44 | 2.5882
| 17-45 | 17 | 45 | 2.6471
| 17-46 | 17 | 46 | 2.7059
| 17-47 | 17 | 47 | 2.7647
| 17-48 | 17 | 48 | 2.8235
| 17-49 | 17 | 49 | 2.8824
| 17-50 | 17 | 50 | 2.9412
| 18-40 | 18 | 40 | 2.2222
| 18-41 | 18 | 41 | 2.2778
| 18-42 | 18 | 42 | 2.3333
| 18-43 | 18 | 43 | 2.3889
| 18-44 | 18 | 44 | 2.4444
| 18-45 | 18 | 45 | 2.5
| 18-46 | 18 | 46 | 2.5556
| 18-47 | 18 | 47 | 2.6111
| 18-48 | 18 | 48 | 2.6667
| 18-49 | 18 | 49 | 2.7222
| 18-50 | 18 | 50 | 2.7778
| 3.5 |  |  | 3.5
| 3.73 |  |  | 3.73
| 3.91 |  |  | 3.91
| 4 |  |  | 4
| 4.11 |  |  | 4.11
| 4.33 |  |  | 4.33
Expand for sprocket/ ring and pinion ratios