## Sheet1
** POWLEY INTERIOR BALLISTIC PRESSURE CALCULATOR **
This spreadsheet was developed using the caculations from an article written by Don Miller from The Varmint Hunter Magazine
(VHA) - July 1999. It will calculate internal pressure based on your input data. THESE CALCULATIONS ARE THEORETICAL AND
EMPIRICAL AND SHOULD NOT BE RELIED ON AS YOUR SOLE SOURCE OF INFORMATION FOR YOUR LOAD !!! Consult other reliable data
sources such as reloading manuals and "pressure signs" from YOUR fired cases to confirm the pressure calculated by the
method implemented in this spreadsheet. PLEASE HANDLOAD SAFELY !
Cartridge Name |  | .30-06 Springfield
Powder Charge Weight (grains) | c | 52 | grains
Bullet Weight (grains) | m | 150 | grains
Velocity (fps) ACTUAL | v | 2885 | feet / second
Diameter of bullet (inches) | d | 0.308 | inches
Total Barrel Length (inches) | L | 23 | inches
Overall length of cartridge (inches) | H | 3.2 | inches
Overall length of case (inches) | C | 2.484 | inches
Bullet length (inches) | B | 1.024 | inches
Volume of empty fireformed case (grains water) | V | 69 | grains of water
length of boattail | lb | 0 | inches
small diameter of boattail | db | 0 | inches
ESTIMATED MAX PRESSURE (psi) |  | 44538.8009 | psi
ESTIMATED AVE PRESSURE (psi) |  | 26582.3452 | psi
powley.wk1 |  |  |  |  | 1999-08-10
Boat-tail correction, K | K | 0 | grains Water
Volume behind the bullet (grains water) | S | 63.1973 | grains Water | V - ( 198.6 * D * d * d ) + K
Expansion Ratio | R | 7.2079 |  | (S+198.6*l*d*d)/S
Charge / Mass Ratio | e | 0.34667 |  | 198 * S * D * D
Loading Density | LD | 0.82282 |  | c/S
Seating depth of bullet (inches) | D | 0.308 | inches | B + C - H
Distance from base of bullet to muzzle (inches) | l | 20.824 | inches | L - C + D
pMAX Factor | F | 1.6755