## Sheet1
Units | Pounds / Inches | Kilograms / Centimeters
Thrust | 40 | 45
Tailpipe Diameter ( B ) | 3.5692 | 14.283
Tailpipe Length ( C ) | 43.936 | 158.0083
Combustion Chamber Length ( D ) | 8.7872 | 31.6017
Exhaust Cone Length ( E ) | 8.7872 | 31.6017
Exhaust Pipe Length ( F ) | 26.3616 | 94.805
Combustion Chamber Dia (G) For Following Valve Type
Petal Valve System | 7.1383 | 28.5258
High Efficiency Petal Valve | 5.6433 | 22.5516
Valve Grid | 5.2029 | 20.7916
Valve Head Length (Tuned) | 6.5904 | 23.7012
Estimated Frequency Range Hertz
| 115.3951 | 81.5008
| 124.2717 | 87.7701
Estimated Fuel Consumption Per Minute | Gallons | Liters
| 0.23158 | 2.6072
PulsejetEngine Calc V1.3 | Free Download Available Click Here |  | Eric Beck
Simply enter thrust in pounds or kilograms in respective columns to generate all dimensions of the pulsejet engine tailpipe.
THIS PROGRAM IS NOT TO BE MODIFIED OR SOLD IN ANY WAY. THIS PROGRAM IS FREE, AND CAN BE DISTRIBUTED AND SHARED AS LONG AS IT IS KEPT IN ITS ENTIRETY