## magloop
Magnetic Loop calculations (based on solid copper conductors)
(The funny numbers are because of my conversion from imperial units)
Loop calculations |  |  | Ex1 | Ex1 | Ex1 | Ex1 | Ex1 | Ex1
| Var | Description
>> |  | Loop diameter(m) | 0.5 | 0.5 | 0.5 | 0.5 | 0.5 | 0.5
| ss | Conductor length(m) | 1.5708 | 1.5708 | 1.5708 | 1.5708 | 1.5708 | 1.5708
>> | dd | Conductor diameter(mm) | 10 | 10 | 10 | 10 | 10 | 10
>> | f | Frequency(MHz) | 50 | 50 | 50 | 50 | 50 | 50
>> | p | Power(W) | 20 | 20 | 20 | 20 | 20 | 20
| s | Conductor length (ft) | 5.1538 | 5.1538 | 5.1538 | 5.1538 | 5.1538 | 5.1538
| d | Conductor diameter (ins) | 0.3937 | 0.3937 | 0.3937 | 0.3937 | 0.3937 | 0.3937
| a |  | 2.0984 | 2.0984 | 2.0984 | 2.0984 | 2.0984 | 2.0984
* | b | Loop area(m^2) | 0.19494 | 0.19494 | 0.19494 | 0.19494 | 0.19494 | 0.19494
* | rr | Radiation resistance(Ohms) | 0.93016 | 0.93016 | 0.93016 | 0.93016 | 0.93016 | 0.93016
* | rl | Conductor loss(ohms) | 0.092195 | 0.092195 | 0.092195 | 0.092195 | 0.092195 | 0.092195
* | e | Efficiency% | 90.9821 | 90.9821 | 90.9821 | 90.9821 | 90.9821 | 90.9821
* | db | Efficiency dB | -0.41044 | -0.41044 | -0.41044 | -0.41044 | -0.41044 | -0.41044
* | l | Loop inductance H | 1.2482e-06 | 1.2482e-06 | 1.2482e-06 | 1.2482e-06 | 1.2482e-06 | 1.2482e-06
* | mh | Loop inductance (microH) | 1.2482 | 1.2482 | 1.2482 | 1.2482 | 1.2482 | 1.2482
* | xl | Inductive reactance(ohms) | 392.1401 | 392.1401 | 392.1401 | 392.1401 | 392.1401 | 392.1401
* | q | Quality factor | 191.7838 | 191.7838 | 191.7838 | 191.7838 | 191.7838 | 191.7838
* | df | Bandwidth kHz | 260.7102 | 260.7102 | 260.7102 | 260.7102 | 260.7102 | 260.7102
* | vc | Capacitor voltage (V) | 1226.4267 | 1226.4267 | 1226.4267 | 1226.4267 | 1226.4267 | 1226.4267
* | ct | Tuning capacitor (PFd) | 8.1172 | 8.1172 | 8.1172 | 8.1172 | 8.1172 | 8.1172