## Cube_rt.
To find cube root:
enter number at A6
Number | Cube root
1000 | 10

## Sail _stabil.
Screening test for susceptibility to
capsize
- enter numbers below
Displacement, tonne | 2.2222
Beam, metres | 2.4384
RESULT | 1.8686
Result should be two or less to
ensure seaworthiness

## WT. - Dreamboat
Weight calculations - 10m o/b cruiser
| Ton | Metres | Moment
from stn.1
Ply, 30 sheets of 12mm | 0.7776 |  | 0
Timber, framework | 0.1296 |  | 0
Paint | 0.02 |  | 0
Glue/filler/glass | 0.07776 |  | 0
Fastenings | 0.03888 |  | 0
Engine, 40 HP diesel o/b | 0.12 |  | 0
Engine and steering controls | 0.015 |  | 0
Fuel incl.tanks and fuel lines | 0.08 |  | 0
Crew (x3) + prsnl gear | 0.3 |  | 0
Bedding/cushions/curtains | 0.01 |  | 0
Sink/stove/icebox/utensils | 0.06 |  | 0
Toilet | 0.02 |  | 0
Batteries and electrical cabling | 0.04 |  | 0
Ice + food | 0.02 |  | 0
Water incl. tanks | 0.07 |  | 0
Anchor + chain/warps | 0.07 |  | 0
Hardware/windows | 0.05 |  | 0
Nav. gear | 0.01 |  | 0
Safety gear (fire ext. etc.) | 0.01 |  | 0
Tools | 0.01 |  | 0
TOTAL | 1.9288
|  | Total | 0
|  | Div. by disp | 1.489
Centre of gravity, metres from transom |  |  | 0

## Trim
Trim Angle
- enter numbers below
Displacement, Kg | 1000
WL beam, max., metres | 1.6
Speed, knots | 18
Deadrise. degrees | 10
Trim angle, degrees | 5.2301
One degree of trim angle has been added
for every 15 degrees of deadrise, pro rata

## Speed
Speed calculations based on Keith and Crouch formulae
--- enter numbers in B5, B6 and B7 below (green cells)
Max. BHP: | 34 | [Enter]
Displacement, Kg: | 1500 | [Enter]
DWL at rest, metres: | 7 | [Enter]
SHP | 28.9
Displacement, lbs | 3307.5
DWL, feet | 22.9658
Speed, knots - Keith's | 12.0005
Speed, knots - Crouch's | 15.4235
Speed, knots - mean | 13.712
Speed-length ratio | 2.8613
To convert pounds to Kg:
--- enter number at A23
Pounds |  | [Enter]
Kg. | 0 | [Result]
To convert feet and inches to metres
--- enter numbers below
Feet |  | [Enter]
Inches |  | [Enter]
Metres | 0 | [Result]