## Bailey
Frank Bailey's Power and Speed Formula for Planing Hulls |  |  | Speed converter
Desired Speed (Knots) | 19.5 | [Enter] | Speed (mph) | 29 | [Enter]
Speed (metres/sec.) | 10.023 |  | Speed (knots) | 25.1842
Speed (kts) to 1.85 power | 243.5365
Displacement, Kg. | 300 | [Enter] | Speed (knots) | 15 | [Enter]
Wetted length, metres | 2.24 | [Enter] | Speed (mph) | 17.2727
Waterline beam, metres | 1.44 | [Enter]
Deadrise angle, degrees | 0 | [Enter] | Feet and inches to metres
Planing angle, degrees | 1.4401 |  | Feet | 18 | [Enter]
Wavemaking resistance (Kg.) | 7.5607 |  | plus inches | 6 | [Enter]
Skin friction resistance (Kg.) | 49.8825 |  | Metres | 5.6388
Total resistance, Kg. | 57.4432
Total resistance, Newtons | 563.5175
Required horsepower | 7.5712
Installed horsepower | 15.1425 | (Assumes 50% efficiency)
S/L ratio: | 7.1931
N.B. Formula is unreliable at S/L ratios below about 3.
To convert pounds to Kg, divide by 2.2
To convert long tons to pounds, multipy by 2,240
To convert short tons to pounds, multiply by 2,000