## m132_3_piece_withtube
John Hazel's Lift and Cl calculator for wings. (thanks to Bas Breijer for color formatting and adding individual sweep on 4 panels with 40 vortexes)
The Local Cl graph can help find where the wing will stall first.
Use the Lift Distribution and Ellipse graph to compare the lift of the wing to the elliptical ideal.
Twist is angle of attack relative to the root. Positive is wash in.
area: | 1102.5112
AR: | 15.8039 |  |  | NOTE! The stuff in GREEN is calculated, not entered. | [7 empty] | spar -x
av/mx Cl: | 0.97015 | [10 empty] | 0
-29.5
|  |  | INPUT AREA | [8 empty] | -44
number | Span location |  | Cord | spar offset from trailing edge | Sweep |  | Twist |  | Ref Chord | 8.2 |  | spar Y | OUTPUT | X1,Y1,Y3 are coordinates of left corner for horseshoe vortex. X2,Y2,Z3 are right corner coordinates. X3,Y3,Z3 are coordinates for panel 3/4 cord point.
1 (Root) | 0 |  | 9.75 | 6.2049 | 0 |  | 0 | [deg] | Unsupported span | 22 |  | 6.2049 | cords calculation
2 | 29.5 |  | 9.3 | 6.2049 | 0 | 9.3 | 0 | [deg] | ref span location | 44 |  | 6.2049
3 | 44 |  | 8.2 | 5.609 | 0.59589 |  | 0 | [deg] | rate | 0.075862 |  | 6.2049 |  | Cord start | Y start | Cord end | Y end | X-axis inter | dC/dY slope
4 | 50 |  | 7.7448 |  | 0.84247 |  | 0 | [deg] | chord_loc_4 | 7.7448 |  |  | Panel A | 9.75 | 0 | 9.3 | 29.5 | 9.75 | -0.015254
5 (Tip) | 66 |  | 4.2 |  | 1.5 |  | 0 | [deg] | Double-Click THIS: The design constraints are that the inner panel is a flat plank, like the Mantis, the spar is a .56" OD carbon tube, also like the mantis, and the section is a HN345sr. Cutting considerations force the chord at the end of the tube to be 8". This is the 'ref_chord'. No more than 22 more inches to the tip should be entered (assuming carbon uni top and bottom). This is the 'unsupported_span'. Note that the planform IS a triple taper. The four-panel capability of Liftroll is used to loacte the end of the spar away from a panel break. This may alleviate stress-riser issues. |  |  |  | Panel B | 9.3 | 29.5 | 8.2 | 44 | 11.5379 | -0.075862
AOA: | 10.5 | [deg] | 10.3 | [5 empty] | TE to Spar at Ref chord: |  | 5.609 |  | Panel C | 8.2 | 44 | 7.7448 | 50 | 11.5379 | -0.075862
[13 empty] | Panel D | 7.7448 | 50 | 4.2 | 66 | 18.8224 | -0.22155
Control Surface Modeling | [12 empty] | Planform Graph
Panel | Change in AOA | [11 empty] | -66 | -50 | -44 | -29.5 | 0 | 29.5 | 44 | 50 | 66 | 66 | 50 | 44 | 29.5 | 0 | -29.5 | -44 | -50 | -66 | -66
Left Tip | 0 | [deg] | These values are the effective change in AOA due to control surface deflection. | [9 empty] | 1.5 | 0.84247 | 0.59589 | 0 | 0 | 0 | 0.59589 | 0.84247 | 1.5 | 5.7 | 8.5873 | 8.7959 | 9.3 | 9.75 | 9.3 | 8.7959 | 8.5873 | 5.7 | 1.5
L Mid Out | 0 | [deg] | For example if wind tunnel data shows that a control surface deflection of 10 degrees has the same effect
L Mid In | 0 | [deg] | as changing AOA by 4 degrees, you could model a 5 degree deflection by inputting 2 degrees here.
L center | 0 | [deg] | Warning: the sum of twist, AOA, roll rate, and deflection should not be more than 20 degrees at any point on the wing.
R center | 0 | [deg]
R Mid iIn | 0 | [deg] | For help, try http://www.geocities.com/jebbushell/COOKBOOK.htm
R Mid Out | 0 | [deg] | [10 empty] | Actual modeled planform using calculated local cords at control points
Right Tip | 0 | [deg] | [10 empty] | -0.975 | -0.925 | -0.875 | -0.825 | -0.775 | -0.725 | -0.675 | -0.625 | -0.575 | -0.525 | -0.475 | -0.425 | -0.375 | -0.325 | -0.275 | -0.225 | -0.175 | -0.125 | -0.075 | -0.025 | 0.025 | 0.075 | 0.125 | 0.175 | 0.225 | 0.275 | 0.325 | 0.375 | 0.425 | 0.475 | 0.525 | 0.575 | 0.625 | 0.675 | 0.725 | 0.775 | 0.825 | 0.875 | 0.925 | 0.975
Roll Rate | 0 | [deg] | This value is the change in AOA made by the right tip due to rolling motion of the wing
The left tip experiences the negative of this value and the root has no change in AOA due to rolling.
roll moment | 2.3592e-16 | Steady rolling is indicated when this value = 0. Adjust control surfaces or roll rate to get 0.
| 0.147 | [9 empty] | LE |  | 0.090875 | 0.099898 | 0.10892 | 0.11794 | 0.12641 | 0.13124 | 0.13298 | 0.13472 | 0.13646 | 0.1382 | 0.13993 | 0.14115 | 0.14201 | 0.14277 | 0.14353 | 0.1443 | 0.14506 | 0.14582 | 0.14658 | 0.14735 | 0.14735 | 0.14658 | 0.14582 | 0.14506 | 0.1443 | 0.14353 | 0.14277 | 0.14201 | 0.14115 | 0.13993 | 0.1382 | 0.13646 | 0.13472 | 0.13298 | 0.13124 | 0.12641 | 0.11794 | 0.10892 | 0.099898 | 0.090875
|  |  | Normalization of input | [7 empty] | TE |  | 0.0217 | 0.019645 | 0.01759 | 0.015535 | 0.013481 | 0.011426 | 0.0093711 | 0.0073163 | 0.0052615 | 0.0032067 | 0.0011519 | 0 | 0 | 0 | 0 | 0 | 0 | 0 | 0 | 0 | 0 | 0 | 0 | 0 | 0 | 0 | 0 | 0 | 0 | 0.0011519 | 0.0032067 | 0.0052615 | 0.0073163 | 0.0093711 | 0.011426 | 0.013481 | 0.015535 | 0.01759 | 0.019645 | 0.0217
number | Span location |  | Cord |  | Sweep |  | Twist
1 (root) | 0 |  | 0.14773 |  | 0 |  | 0 | rad
2 | 0.44697 |  | 0.14091 |  | 0 |  | 0 | rad
3 | 0.66667 |  | 0.12424 |  | 0.0090286 |  | 0 | rad
4 | 0.75758 |  | 0.11735 |  | 0.012765 |  | 0 | rad
5 (tip) | 1 |  | 0.063636 |  | 0.022727 |  | 0 | rad
AOA: | 0.18325 | rad
Normalized Control Surface Modeling
Panel | Change in AOA
Left Tip | 0 | rad
L Mid Out | 0 | rad
L Mid In | 0 | rad
L center | 0 | rad
R center | 0 | rad | [10 empty] | Calculation of cord values
R Mid iIn | 0 | rad
R Mid Out | 0 | rad | [11 empty] | Cord start | Y start | Cord end | Y end | X-axis inter | dC/dY slope
Right Tip | 0 | rad | [10 empty] | Panel A | 0.14773 | 0 | 0.14091 | 0.44697 | 0.14773 | -0.015254
Roll Rate | 0 | rad | [10 empty] | Panel B | 0.14091 | 0.44697 | 0.12424 | 0.66667 | 0.17482 | -0.075862
[13 empty] | Panel C | 0.12424 | 0.66667 | 0.11735 | 0.75758 | 0.17482 | -0.075862
[13 empty] | Panel D | 0.11735 | 0.75758 | 0.063636 | 1 | 0.28519 | -0.22155
[13 empty] | Local cord | 1 | 0.95 | 0.9 | 0.85 | 0.8 | 0.75 | 0.7 | 0.65 | 0.6 | 0.55 | 0.5 | 0.45 | 0.4 | 0.35 | 0.3 | 0.25 | 0.2 | 0.15 | 0.1 | 0.05 | 0 | 0.05 | 0.1 | 0.15 | 0.2 | 0.25 | 0.3 | 0.35 | 0.4 | 0.45 | 0.5 | 0.55 | 0.6 | 0.65 | 0.7 | 0.75 | 0.8 | 0.85 | 0.9 | 0.95 | 1
[13 empty] | Panel A | 0.13247 | 0.13324 | 0.134 | 0.13476 | 0.13552 | 0.13629 | 0.13705 | 0.13781 | 0.13857 | 0.13934 | 0.1401 | 0.14086 | 0.14163 | 0.14239 | 0.14315 | 0.14391 | 0.14468 | 0.14544 | 0.1462 | 0.14696 | 0.14773 | 0.14696 | 0.1462 | 0.14544 | 0.14468 | 0.14391 | 0.14315 | 0.14239 | 0.14163 | 0.14086 | 0.1401 | 0.13934 | 0.13857 | 0.13781 | 0.13705 | 0.13629 | 0.13552 | 0.13476 | 0.134 | 0.13324 | 0.13247
[13 empty] | Panel B | 0.098955 | 0.10275 | 0.10654 | 0.11033 | 0.11413 | 0.11792 | 0.12171 | 0.12551 | 0.1293 | 0.13309 | 0.13689 | 0.14068 | 0.14447 | 0.14827 | 0.15206 | 0.15585 | 0.15964 | 0.16344 | 0.16723 | 0.17102 | 0.17482 | 0.17102 | 0.16723 | 0.16344 | 0.15964 | 0.15585 | 0.15206 | 0.14827 | 0.14447 | 0.14068 | 0.13689 | 0.13309 | 0.1293 | 0.12551 | 0.12171 | 0.11792 | 0.11413 | 0.11033 | 0.10654 | 0.10275 | 0.098955
[13 empty] | Panel C | 0.098955 | 0.10275 | 0.10654 | 0.11033 | 0.11413 | 0.11792 | 0.12171 | 0.12551 | 0.1293 | 0.13309 | 0.13689 | 0.14068 | 0.14447 | 0.14827 | 0.15206 | 0.15585 | 0.15964 | 0.16344 | 0.16723 | 0.17102 | 0.17482 | 0.17102 | 0.16723 | 0.16344 | 0.15964 | 0.15585 | 0.15206 | 0.14827 | 0.14447 | 0.14068 | 0.13689 | 0.13309 | 0.1293 | 0.12551 | 0.12171 | 0.11792 | 0.11413 | 0.11033 | 0.10654 | 0.10275 | 0.098955
[13 empty] | Panel D | 0.063636 | 0.074714 | 0.085792 | 0.096869 | 0.10795 | 0.11902 | 0.1301 | 0.14118 | 0.15226 | 0.16333 | 0.17441 | 0.18549 | 0.19657 | 0.20764 | 0.21872 | 0.2298 | 0.24088 | 0.25196 | 0.26303 | 0.27411 | 0.28519 | 0.27411 | 0.26303 | 0.25196 | 0.24088 | 0.2298 | 0.21872 | 0.20764 | 0.19657 | 0.18549 | 0.17441 | 0.16333 | 0.15226 | 0.14118 | 0.1301 | 0.11902 | 0.10795 | 0.096869 | 0.085792 | 0.074714 | 0.063636
[13 empty] | left corners | 0.063636 | 0.074714 | 0.085792 | 0.096869 | 0.10795 | 0.11792 | 0.12171 | 0.12551 | 0.1293 | 0.13309 | 0.13689 | 0.14068 | 0.14163 | 0.14239 | 0.14315 | 0.14391 | 0.14468 | 0.14544 | 0.1462 | 0.14696 | 0.14773 | 0.14696 | 0.1462 | 0.14544 | 0.14468 | 0.14391 | 0.14315 | 0.14239 | 0.14163 | 0.14068 | 0.13689 | 0.13309 | 0.1293 | 0.12551 | 0.12171 | 0.11792 | 0.10795 | 0.096869 | 0.085792 | 0.074714 | 0.063636
[13 empty] | rt corners | 0.074714 | 0.085792 | 0.096869 | 0.10795 | 0.11792 | 0.12171 | 0.12551 | 0.1293 | 0.13309 | 0.13689 | 0.14068 | 0.14163 | 0.14239 | 0.14315 | 0.14391 | 0.14468 | 0.14544 | 0.1462 | 0.14696 | 0.14773 | 0.14696 | 0.1462 | 0.14544 | 0.14468 | 0.14391 | 0.14315 | 0.14239 | 0.14163 | 0.14068 | 0.13689 | 0.13309 | 0.1293 | 0.12551 | 0.12171 | 0.11792 | 0.10795 | 0.096869 | 0.085792 | 0.074714 | 0.063636
[13 empty] | control pts | 0.069175 | 0.080253 | 0.09133 | 0.10241 | 0.11293 | 0.11982 | 0.12361 | 0.1274 | 0.1312 | 0.13499 | 0.13878 | 0.14115 | 0.14201 | 0.14277 | 0.14353 | 0.1443 | 0.14506 | 0.14582 | 0.14658 | 0.14735 | 0.14735 | 0.14658 | 0.14582 | 0.14506 | 0.1443 | 0.14353 | 0.14277 | 0.14201 | 0.14115 | 0.13878 | 0.13499 | 0.1312 | 0.1274 | 0.12361 | 0.11982 | 0.11293 | 0.10241 | 0.09133 | 0.080253 | 0.069175
X values
[13 empty] | x1 | -0.047727 | -0.056035 | -0.064344 | -0.072652 | -0.08096 | -0.08844 | -0.091285 | -0.09413 | -0.096975 | -0.09982 | -0.10266 | -0.10551 | -0.10622 | -0.10679 | -0.10736 | -0.10794 | -0.10851 | -0.10908 | -0.10965 | -0.11022 | -0.1108 | -0.11022 | -0.10965 | -0.10908 | -0.10851 | -0.10794 | -0.10736 | -0.10679 | -0.10622 | -0.10551 | -0.10266 | -0.09982 | -0.096975 | -0.09413 | -0.091285 | -0.08844 | -0.08096 | -0.072652 | -0.064344 | -0.056035
[13 empty] | x2 | -0.056035 | -0.064344 | -0.072652 | -0.08096 | -0.08844 | -0.091285 | -0.09413 | -0.096975 | -0.09982 | -0.10266 | -0.10551 | -0.10622 | -0.10679 | -0.10736 | -0.10794 | -0.10851 | -0.10908 | -0.10965 | -0.11022 | -0.1108 | -0.11022 | -0.10965 | -0.10908 | -0.10851 | -0.10794 | -0.10736 | -0.10679 | -0.10622 | -0.10551 | -0.10266 | -0.09982 | -0.096975 | -0.09413 | -0.091285 | -0.08844 | -0.08096 | -0.072652 | -0.064344 | -0.056035 | -0.047727
[13 empty] | x3 | -0.017294 | -0.020063 | -0.022833 | -0.025602 | -0.028233 | -0.029954 | -0.030903 | -0.031851 | -0.032799 | -0.033747 | -0.034696 | -0.035288 | -0.035502 | -0.035692 | -0.035883 | -0.036074 | -0.036264 | -0.036455 | -0.036646 | -0.036836 | -0.036836 | -0.036646 | -0.036455 | -0.036264 | -0.036074 | -0.035883 | -0.035692 | -0.035502 | -0.035288 | -0.034696 | -0.033747 | -0.032799 | -0.031851 | -0.030903 | -0.029954 | -0.028233 | -0.025602 | -0.022833 | -0.020063 | -0.017294
[14 empty] | Calculation of Downwash |  |  |  |  | dTwist/dY
[14 empty] | twist start | Ystart | twist end | Y end | X-axis twist | twist slope
[13 empty] | Panel A | 0.18325 | 0 | 0.18325 | 0.44697 | 0.18325 | 0
[13 empty] | Panel B | 0.18325 | 0.44697 | 0.18325 | 0.66667 | 0.18325 | 0
[13 empty] | Panel C | 0.18325 | 0.66667 | 0.18325 | 0.75758 | 0.18325 | 0
[13 empty] | Panel D | 0.18325 | 0.75758 | 0.18325 | 1 | 0.18325 | 0
[14 empty] | 0.975 | 0.925 | 0.875 | 0.825 | 0.775 | 0.725 | 0.675 | 0.625 | 0.575 | 0.525 | 0.475 | 0.425 | 0.375 | 0.325 | 0.275 | 0.225 | 0.175 | 0.125 | 0.075 | 0.025 | 0.025 | 0.075 | 0.125 | 0.175 | 0.225 | 0.275 | 0.325 | 0.375 | 0.425 | 0.475 | 0.525 | 0.575 | 0.625 | 0.675 | 0.725 | 0.775 | 0.825 | 0.875 | 0.925 | 0.975
[13 empty] | Panel A | 0.18325 | 0.18325 | 0.18325 | 0.18325 | 0.18325 | 0.18325 | 0.18325 | 0.18325 | 0.18325 | 0.18325 | 0.18325 | 0.18325 | 0.18325 | 0.18325 | 0.18325 | 0.18325 | 0.18325 | 0.18325 | 0.18325 | 0.18325 | 0.18325 | 0.18325 | 0.18325 | 0.18325 | 0.18325 | 0.18325 | 0.18325 | 0.18325 | 0.18325 | 0.18325 | 0.18325 | 0.18325 | 0.18325 | 0.18325 | 0.18325 | 0.18325 | 0.18325 | 0.18325 | 0.18325 | 0.18325
[13 empty] | Panel B | 0.18325 | 0.18325 | 0.18325 | 0.18325 | 0.18325 | 0.18325 | 0.18325 | 0.18325 | 0.18325 | 0.18325 | 0.18325 | 0.18325 | 0.18325 | 0.18325 | 0.18325 | 0.18325 | 0.18325 | 0.18325 | 0.18325 | 0.18325 | 0.18325 | 0.18325 | 0.18325 | 0.18325 | 0.18325 | 0.18325 | 0.18325 | 0.18325 | 0.18325 | 0.18325 | 0.18325 | 0.18325 | 0.18325 | 0.18325 | 0.18325 | 0.18325 | 0.18325 | 0.18325 | 0.18325 | 0.18325
[13 empty] | Panel C | 0.18325 | 0.18325 | 0.18325 | 0.18325 | 0.18325 | 0.18325 | 0.18325 | 0.18325 | 0.18325 | 0.18325 | 0.18325 | 0.18325 | 0.18325 | 0.18325 | 0.18325 | 0.18325 | 0.18325 | 0.18325 | 0.18325 | 0.18325 | 0.18325 | 0.18325 | 0.18325 | 0.18325 | 0.18325 | 0.18325 | 0.18325 | 0.18325 | 0.18325 | 0.18325 | 0.18325 | 0.18325 | 0.18325 | 0.18325 | 0.18325 | 0.18325 | 0.18325 | 0.18325 | 0.18325 | 0.18325
[13 empty] | Panel D | 0.18325 | 0.18325 | 0.18325 | 0.18325 | 0.18325 | 0.18325 | 0.18325 | 0.18325 | 0.18325 | 0.18325 | 0.18325 | 0.18325 | 0.18325 | 0.18325 | 0.18325 | 0.18325 | 0.18325 | 0.18325 | 0.18325 | 0.18325 | 0.18325 | 0.18325 | 0.18325 | 0.18325 | 0.18325 | 0.18325 | 0.18325 | 0.18325 | 0.18325 | 0.18325 | 0.18325 | 0.18325 | 0.18325 | 0.18325 | 0.18325 | 0.18325 | 0.18325 | 0.18325 | 0.18325 | 0.18325
[13 empty] | downwash | 0.18325 | 0.18325 | 0.18325 | 0.18325 | 0.18325 | 0.18325 | 0.18325 | 0.18325 | 0.18325 | 0.18325 | 0.18325 | 0.18325 | 0.18325 | 0.18325 | 0.18325 | 0.18325 | 0.18325 | 0.18325 | 0.18325 | 0.18325 | 0.18325 | 0.18325 | 0.18325 | 0.18325 | 0.18325 | 0.18325 | 0.18325 | 0.18325 | 0.18325 | 0.18325 | 0.18325 | 0.18325 | 0.18325 | 0.18325 | 0.18325 | 0.18325 | 0.18325 | 0.18325 | 0.18325 | 0.18325
[11 empty] | control surf deflections |  | L tip | 0 | 0 | 0 | 0 | 0 | 0 | 0 | 0 | 0 | 0 | 0 | 0 | 0 | 0 | 0 | 0 | 0 | 0 | 0 | 0
[13 empty] | L mid out | 0 | 0 | 0 | 0 | 0 | 0 | 0 | 0 | 0 | 0 | 0 | 0 | 0 | 0 | 0 | 0 | 0 | 0 | 0 | 0
[13 empty] | L mid in | 0 | 0 | 0 | 0 | 0 | 0 | 0 | 0 | 0 | 0 | 0 | 0 | 0 | 0 | 0 | 0 | 0 | 0 | 0 | 0
[13 empty] | L flap | 0 | 0 | 0 | 0 | 0 | 0 | 0 | 0 | 0 | 0 | 0 | 0 | 0 | 0 | 0 | 0 | 0 | 0 | 0 | 0
[13 empty] | R flap | [20 empty] | 0 | 0 | 0 | 0 | 0 | 0 | 0 | 0 | 0 | 0 | 0 | 0 | 0 | 0 | 0 | 0 | 0 | 0 | 0 | 0
[13 empty] | R mid in | [20 empty] | 0 | 0 | 0 | 0 | 0 | 0 | 0 | 0 | 0 | 0 | 0 | 0 | 0 | 0 | 0 | 0 | 0 | 0 | 0 | 0
[13 empty] | L mid in | [20 empty] | 0 | 0 | 0 | 0 | 0 | 0 | 0 | 0 | 0 | 0 | 0 | 0 | 0 | 0 | 0 | 0 | 0 | 0 | 0 | 0
[13 empty] | L tip | [20 empty] | 0 | 0 | 0 | 0 | 0 | 0 | 0 | 0 | 0 | 0 | 0 | 0 | 0 | 0 | 0 | 0 | 0 | 0 | 0 | 0
Rolling AOA
[11 empty] | 0 |  |  | 0 | 0 | 0 | 0 | 0 | 0 | 0 | 0 | 0 | 0 | 0 | 0 | 0 | 0 | 0 | 0 | 0 | 0 | 0 | 0 | 0 | 0 | 0 | 0 | 0 | 0 | 0 | 0 | 0 | 0 | 0 | 0 | 0 | 0 | 0 | 0 | 0 | 0 | 0 | 0
abs value y1 | 1 | 0.95 | 0.9 | 0.85 | 0.8 | 0.75 | 0.7 | 0.65 | 0.6 | 0.55 | 0.5 | 0.45 | 0.4 | 0.35 | 0.3 | 0.25 | 0.2 | 0.15 | 0.1 | 0.05 | 0 | 0.05 | 0.1 | 0.15 | 0.2 | 0.25 | 0.3 | 0.35 | 0.4 | 0.45 | 0.5 | 0.55 | 0.6 | 0.65 | 0.7 | 0.75 | 0.8 | 0.85 | 0.9 | 0.95
abs value y2 | 0.95 | 0.9 | 0.85 | 0.8 | 0.75 | 0.7 | 0.65 | 0.6 | 0.55 | 0.5 | 0.45 | 0.4 | 0.35 | 0.3 | 0.25 | 0.2 | 0.15 | 0.1 | 0.05 | 0 | 0.05 | 0.1 | 0.15 | 0.2 | 0.25 | 0.3 | 0.35 | 0.4 | 0.45 | 0.5 | 0.55 | 0.6 | 0.65 | 0.7 | 0.75 | 0.8 | 0.85 | 0.9 | 0.95 | 1
abs value y3 | 0.975 | 0.925 | 0.875 | 0.825 | 0.775 | 0.725 | 0.675 | 0.625 | 0.575 | 0.525 | 0.475 | 0.425 | 0.375 | 0.325 | 0.275 | 0.225 | 0.175 | 0.125 | 0.075 | 0.025 | 0.025 | 0.075 | 0.125 | 0.175 | 0.225 | 0.275 | 0.325 | 0.375 | 0.425 | 0.475 | 0.525 | 0.575 | 0.625 | 0.675 | 0.725 | 0.775 | 0.825 | 0.875 | 0.925 | 0.975
rt tip
vortex# | 1 | 2 | 3 | 4 | 5 | 6 | 7 | 8 | 9 | 10 | 11 | 12 | 13 | 14 | 15 | 16 | 17 | 18 | 19 | 20 | 21 | 22 | 23 | 24 | 25 | 26 | 27 | 28 | 29 | 30 | 31 | 32 | 33 | 34 | 35 | 36 | 37 | 38 | 39 | 40 | vortex#
x1 sweep | -0.022727 | -0.020672 | -0.018618 | -0.016563 | -0.014508 | -0.012453 | -0.010399 | -0.0083437 | -0.0062889 | -0.0042341 | -0.0021793 | -0.00012453 | 0 | 0 | 0 | 0 | 0 | 0 | 0 | 0 | 0 | 0 | 0 | 0 | 0 | 0 | 0 | 0 | 0 | -0.00012453 | -0.0021793 | -0.0042341 | -0.0062889 | -0.0083437 | -0.010399 | -0.012453 | -0.014508 | -0.016563 | -0.018618 | -0.020672
x2sweep | -0.020672 | -0.018618 | -0.016563 | -0.014508 | -0.012453 | -0.010399 | -0.0083437 | -0.0062889 | -0.0042341 | -0.0021793 | -0.00012453 | 0 | 0 | 0 | 0 | 0 | 0 | 0 | 0 | 0 | 0 | 0 | 0 | 0 | 0 | 0 | 0 | 0 | -0.00012453 | -0.0021793 | -0.0042341 | -0.0062889 | -0.0083437 | -0.010399 | -0.012453 | -0.014508 | -0.016563 | -0.018618 | -0.020672 | -0.022727
x3sweep | -0.0217 | -0.019645 | -0.01759 | -0.015535 | -0.013481 | -0.011426 | -0.0093711 | -0.0073163 | -0.0052615 | -0.0032067 | -0.0011519 | 0 | 0 | 0 | 0 | 0 | 0 | 0 | 0 | 0 | 0 | 0 | 0 | 0 | 0 | 0 | 0 | 0 | 0 | -0.0011519 | -0.0032067 | -0.0052615 | -0.0073163 | -0.0093711 | -0.011426 | -0.013481 | -0.015535 | -0.01759 | -0.019645 | -0.0217
x1 | -0.070455 | -0.076708 | -0.082961 | -0.089215 | -0.095468 | -0.10089 | -0.10168 | -0.10247 | -0.10326 | -0.10405 | -0.10484 | -0.10563 | -0.10622 | -0.10679 | -0.10736 | -0.10794 | -0.10851 | -0.10908 | -0.10965 | -0.11022 | -0.1108 | -0.11022 | -0.10965 | -0.10908 | -0.10851 | -0.10794 | -0.10736 | -0.10679 | -0.10622 | -0.10563 | -0.10484 | -0.10405 | -0.10326 | -0.10247 | -0.10168 | -0.10089 | -0.095468 | -0.089215 | -0.082961 | -0.076708
y1 yawed | -1 | -0.95 | -0.9 | -0.85 | -0.8 | -0.75 | -0.7 | -0.65 | -0.6 | -0.55 | -0.5 | -0.45 | -0.4 | -0.35 | -0.3 | -0.25 | -0.2 | -0.15 | -0.1 | -0.05 | -2.2204e-16 | 0.05 | 0.1 | 0.15 | 0.2 | 0.25 | 0.3 | 0.35 | 0.4 | 0.45 | 0.5 | 0.55 | 0.6 | 0.65 | 0.7 | 0.75 | 0.8 | 0.85 | 0.9 | 0.95 | y1yawed
x2 yawed | -0.076708 | -0.082961 | -0.089215 | -0.095468 | -0.10089 | -0.10168 | -0.10247 | -0.10326 | -0.10405 | -0.10484 | -0.10563 | -0.10622 | -0.10679 | -0.10736 | -0.10794 | -0.10851 | -0.10908 | -0.10965 | -0.11022 | -0.1108 | -0.11022 | -0.10965 | -0.10908 | -0.10851 | -0.10794 | -0.10736 | -0.10679 | -0.10622 | -0.10563 | -0.10484 | -0.10405 | -0.10326 | -0.10247 | -0.10168 | -0.10089 | -0.095468 | -0.089215 | -0.082961 | -0.076708 | -0.070455 | x2 yawed
y2 yawed | -0.95 | -0.9 | -0.85 | -0.8 | -0.75 | -0.7 | -0.65 | -0.6 | -0.55 | -0.5 | -0.45 | -0.4 | -0.35 | -0.3 | -0.25 | -0.2 | -0.15 | -0.1 | -0.05 | -2.2204e-16 | 0.05 | 0.1 | 0.15 | 0.2 | 0.25 | 0.3 | 0.35 | 0.4 | 0.45 | 0.5 | 0.55 | 0.6 | 0.65 | 0.7 | 0.75 | 0.8 | 0.85 | 0.9 | 0.95 | 1 | y2 yawed
x3 yawed | -0.038994 | -0.039708 | -0.040423 | -0.041137 | -0.041714 | -0.04138 | -0.040274 | -0.039167 | -0.038061 | -0.036954 | -0.035848 | -0.035288 | -0.035502 | -0.035692 | -0.035883 | -0.036074 | -0.036264 | -0.036455 | -0.036646 | -0.036836 | -0.036836 | -0.036646 | -0.036455 | -0.036264 | -0.036074 | -0.035883 | -0.035692 | -0.035502 | -0.035288 | -0.035848 | -0.036954 | -0.038061 | -0.039167 | -0.040274 | -0.04138 | -0.041714 | -0.041137 | -0.040423 | -0.039708 | -0.038994 | x3 yawed
y3 yawed | -0.975 | -0.925 | -0.875 | -0.825 | -0.775 | -0.725 | -0.675 | -0.625 | -0.575 | -0.525 | -0.475 | -0.425 | -0.375 | -0.325 | -0.275 | -0.225 | -0.175 | -0.125 | -0.075 | -0.025 | 0.025 | 0.075 | 0.125 | 0.175 | 0.225 | 0.275 | 0.325 | 0.375 | 0.425 | 0.475 | 0.525 | 0.575 | 0.625 | 0.675 | 0.725 | 0.775 | 0.825 | 0.875 | 0.925 | 0.975 | y3 yawed
local cord | 0.069175 | 0.080253 | 0.09133 | 0.10241 | 0.11293 | 0.11982 | 0.12361 | 0.1274 | 0.1312 | 0.13499 | 0.13878 | 0.14115 | 0.14201 | 0.14277 | 0.14353 | 0.1443 | 0.14506 | 0.14582 | 0.14658 | 0.14735 | 0.14735 | 0.14658 | 0.14582 | 0.14506 | 0.1443 | 0.14353 | 0.14277 | 0.14201 | 0.14115 | 0.13878 | 0.13499 | 0.1312 | 0.1274 | 0.12361 | 0.11982 | 0.11293 | 0.10241 | 0.09133 | 0.080253 | 0.069175 | local cord
local dn wash | 0.18325 | 0.18325 | 0.18325 | 0.18325 | 0.18325 | 0.18325 | 0.18325 | 0.18325 | 0.18325 | 0.18325 | 0.18325 | 0.18325 | 0.18325 | 0.18325 | 0.18325 | 0.18325 | 0.18325 | 0.18325 | 0.18325 | 0.18325 | 0.18325 | 0.18325 | 0.18325 | 0.18325 | 0.18325 | 0.18325 | 0.18325 | 0.18325 | 0.18325 | 0.18325 | 0.18325 | 0.18325 | 0.18325 | 0.18325 | 0.18325 | 0.18325 | 0.18325 | 0.18325 | 0.18325 | 0.18325 | local downwash
span station | -0.975 | -0.925 | -0.875 | -0.825 | -0.775 | -0.725 | -0.675 | -0.625 | -0.575 | -0.525 | -0.475 | -0.425 | -0.375 | -0.325 | -0.275 | -0.225 | -0.175 | -0.125 | -0.075 | -0.025 | 0.025 | 0.075 | 0.125 | 0.175 | 0.225 | 0.275 | 0.325 | 0.375 | 0.425 | 0.475 | 0.525 | 0.575 | 0.625 | 0.675 | 0.725 | 0.775 | 0.825 | 0.875 | 0.925 | 0.975
CIRCULATION | 0.027389 | 0.037623 | 0.044542 | 0.050026 | 0.054528 | 0.058244 | 0.061337 | 0.063959 | 0.066247 | 0.068263 | 0.070011 | 0.07141 | 0.072452 | 0.073292 | 0.073984 | 0.074557 | 0.075023 | 0.075386 | 0.075639 | 0.075766 | 0.075766 | 0.075639 | 0.075386 | 0.075023 | 0.074557 | 0.073984 | 0.073292 | 0.072452 | 0.07141 | 0.070011 | 0.068263 | 0.066247 | 0.063959 | 0.061337 | 0.058244 | 0.054528 | 0.050026 | 0.044542 | 0.037623 | 0.027389
span station | -0.975 | -0.925 | -0.875 | -0.825 | -0.775 | -0.725 | -0.675 | -0.625 | -0.575 | -0.525 | -0.475 | -0.425 | -0.375 | -0.325 | -0.275 | -0.225 | -0.175 | -0.125 | -0.075 | -0.025 | 0.025 | 0.075 | 0.125 | 0.175 | 0.225 | 0.275 | 0.325 | 0.375 | 0.425 | 0.475 | 0.525 | 0.575 | 0.625 | 0.675 | 0.725 | 0.775 | 0.825 | 0.875 | 0.925 | 0.975
span station | -64.35 | -61.05 | -57.75 | -54.45 | -51.15 | -47.85 | -44.55 | -41.25 | -37.95 | -34.65 | -31.35 | -28.05 | -24.75 | -21.45 | -18.15 | -14.85 | -11.55 | -8.25 | -4.95 | -1.65 | 1.65 | 4.95 | 8.25 | 11.55 | 14.85 | 18.15 | 21.45 | 24.75 | 28.05 | 31.35 | 34.65 | 37.95 | 41.25 | 44.55 | 47.85 | 51.15 | 54.45 | 57.75 | 61.05 | 64.35
LOCAL Cl | 0.79189 | 0.9376 | 0.97541 | 0.97699 | 0.96566 | 0.97221 | 0.99242 | 1.004 | 1.0099 | 1.0114 | 1.0089 | 1.0118 | 1.0204 | 1.0267 | 1.0309 | 1.0334 | 1.0344 | 1.034 | 1.032 | 1.0284 | 1.0284 | 1.032 | 1.034 | 1.0344 | 1.0334 | 1.0309 | 1.0267 | 1.0204 | 1.0118 | 1.0089 | 1.0114 | 1.0099 | 1.004 | 0.99242 | 0.97221 | 0.96566 | 0.97699 | 0.97541 | 0.9376 | 0.79189
span station | -0.975 | -0.925 | -0.875 | -0.825 | -0.775 | -0.725 | -0.675 | -0.625 | -0.575 | -0.525 | -0.475 | -0.425 | -0.375 | -0.325 | -0.275 | -0.225 | -0.175 | -0.125 | -0.075 | -0.025 | 0.025 | 0.075 | 0.125 | 0.175 | 0.225 | 0.275 | 0.325 | 0.375 | 0.425 | 0.475 | 0.525 | 0.575 | 0.625 | 0.675 | 0.725 | 0.775 | 0.825 | 0.875 | 0.925 | 0.975
span station | -64.35 | -61.05 | -57.75 | -54.45 | -51.15 | -47.85 | -44.55 | -41.25 | -37.95 | -34.65 | -31.35 | -28.05 | -24.75 | -21.45 | -18.15 | -14.85 | -11.55 | -8.25 | -4.95 | -1.65 | 1.65 | 4.95 | 8.25 | 11.55 | 14.85 | 18.15 | 21.45 | 24.75 | 28.05 | 31.35 | 34.65 | 37.95 | 41.25 | 44.55 | 47.85 | 51.15 | 54.45 | 57.75 | 61.05 | 64.35
LIFT | 0.027389 | 0.037623 | 0.044542 | 0.050026 | 0.054528 | 0.058244 | 0.061337 | 0.063959 | 0.066247 | 0.068263 | 0.070011 | 0.07141 | 0.072452 | 0.073292 | 0.073984 | 0.074557 | 0.075023 | 0.075386 | 0.075639 | 0.075766 | 0.075766 | 0.075639 | 0.075386 | 0.075023 | 0.074557 | 0.073984 | 0.073292 | 0.072452 | 0.07141 | 0.070011 | 0.068263 | 0.066247 | 0.063959 | 0.061337 | 0.058244 | 0.054528 | 0.050026 | 0.044542 | 0.037623 | 0.027389
ELLIPSE | 0.017706 | 0.030277 | 0.038577 | 0.045032 | 0.050357 | 0.054882 | 0.058792 | 0.062203 | 0.065194 | 0.067819 | 0.070121 | 0.072129 | 0.073869 | 0.075358 | 0.076612 | 0.077641 | 0.078454 | 0.079059 | 0.07946 | 0.079659 | 0.079659 | 0.07946 | 0.079059 | 0.078454 | 0.077641 | 0.076612 | 0.075358 | 0.073869 | 0.072129 | 0.070121 | 0.067819 | 0.065194 | 0.062203 | 0.058792 | 0.054882 | 0.050357 | 0.045032 | 0.038577 | 0.030277 | 0.017706
0.031722
2.512
2.4887
Cl*loc_cord | 0.054779 | 0.075245 | 0.089085 | 0.10005 | 0.10906 | 0.11649 | 0.12267 | 0.12792 | 0.13249 | 0.13653 | 0.14002 | 0.14282 | 0.1449 | 0.14658 | 0.14797 | 0.14911 | 0.15005 | 0.15077 | 0.15128 | 0.15153 | 0.15153 | 0.15128 | 0.15077 | 0.15005 | 0.14911 | 0.14797 | 0.14658 | 0.1449 | 0.14282 | 0.14002 | 0.13653 | 0.13249 | 0.12792 | 0.12267 | 0.11649 | 0.10906 | 0.10005 | 0.089085 | 0.075245 | 0.054779
Roll moment | -0.05341 | -0.069602 | -0.077949 | -0.082543 | -0.084518 | -0.084453 | -0.082805 | -0.079949 | -0.076184 | -0.071676 | -0.066511 | -0.060698 | -0.054339 | -0.04764 | -0.040691 | -0.033551 | -0.026258 | -0.018847 | -0.011346 | -0.0037883 | 0.0037883 | 0.011346 | 0.018847 | 0.026258 | 0.033551 | 0.040691 | 0.04764 | 0.054339 | 0.060698 | 0.066511 | 0.071676 | 0.076184 | 0.079949 | 0.082805 | 0.084453 | 0.084518 | 0.082543 | 0.077949 | 0.069602 | 0.05341
bend mom | 0.026705 | 0.034801 | 0.038975 | 0.041271 | 0.042259 | 0.042227 | 0.041402 | 0.039975 | 0.038092 | 0.035838 | 0.033255 | 0.030349 | 0.027169 | 0.02382 | 0.020346 | 0.016775 | 0.013129 | 0.0094233 | 0.0056729 | 0.0018941
bend tot | 0.56338 |  | lift | 1.2697 |  | centroid | 0.44372
| 0.0016695 | 0.0053157 | 0.013062 | 0.025005 | 0.041588 | 0.063174 | 0.090067 | 0.12252 | 0.16075 | 0.20495 | 0.25529 | 0.3119 | 0.37489 | 0.44436 | 0.52036 | 0.60295 | 0.69217 | 0.78807 | 0.89068 | 1
r0x
| -0.0062534 | -0.0062534 | -0.0062534 | -0.0062534 | -0.0054256 | -0.00079003 | -0.00079003 | -0.00079003 | -0.00079003 | -0.00079003 | -0.00079003 | -0.00058525 | -0.00057203 | -0.00057203 | -0.00057203 | -0.00057203 | -0.00057203 | -0.00057203 | -0.00057203 | -0.00057203 | 0.00057203 | 0.00057203 | 0.00057203 | 0.00057203 | 0.00057203 | 0.00057203 | 0.00057203 | 0.00057203 | 0.00058525 | 0.00079003 | 0.00079003 | 0.00079003 | 0.00079003 | 0.00079003 | 0.00079003 | 0.0054256 | 0.0062534 | 0.0062534 | 0.0062534 | 0.0062534
| -0.0062534 | -0.0062534 | -0.0062534 | -0.0062534 | -0.0054256 | -0.00079003 | -0.00079003 | -0.00079003 | -0.00079003 | -0.00079003 | -0.00079003 | -0.00058525 | -0.00057203 | -0.00057203 | -0.00057203 | -0.00057203 | -0.00057203 | -0.00057203 | -0.00057203 | -0.00057203 | 0.00057203 | 0.00057203 | 0.00057203 | 0.00057203 | 0.00057203 | 0.00057203 | 0.00057203 | 0.00057203 | 0.00058525 | 0.00079003 | 0.00079003 | 0.00079003 | 0.00079003 | 0.00079003 | 0.00079003 | 0.0054256 | 0.0062534 | 0.0062534 | 0.0062534 | 0.0062534
| -0.0062534 | -0.0062534 | -0.0062534 | -0.0062534 | -0.0054256 | -0.00079003 | -0.00079003 | -0.00079003 | -0.00079003 | -0.00079003 | -0.00079003 | -0.00058525 | -0.00057203 | -0.00057203 | -0.00057203 | -0.00057203 | -0.00057203 | -0.00057203 | -0.00057203 | -0.00057203 | 0.00057203 | 0.00057203 | 0.00057203 | 0.00057203 | 0.00057203 | 0.00057203 | 0.00057203 | 0.00057203 | 0.00058525 | 0.00079003 | 0.00079003 | 0.00079003 | 0.00079003 | 0.00079003 | 0.00079003 | 0.0054256 | 0.0062534 | 0.0062534 | 0.0062534 | 0.0062534
| -0.0062534 | -0.0062534 | -0.0062534 | -0.0062534 | -0.0054256 | -0.00079003 | -0.00079003 | -0.00079003 | -0.00079003 | -0.00079003 | -0.00079003 | -0.00058525 | -0.00057203 | -0.00057203 | -0.00057203 | -0.00057203 | -0.00057203 | -0.00057203 | -0.00057203 | -0.00057203 | 0.00057203 | 0.00057203 | 0.00057203 | 0.00057203 | 0.00057203 | 0.00057203 | 0.00057203 | 0.00057203 | 0.00058525 | 0.00079003 | 0.00079003 | 0.00079003 | 0.00079003 | 0.00079003 | 0.00079003 | 0.0054256 | 0.0062534 | 0.0062534 | 0.0062534 | 0.0062534
| -0.0062534 | -0.0062534 | -0.0062534 | -0.0062534 | -0.0054256 | -0.00079003 | -0.00079003 | -0.00079003 | -0.00079003 | -0.00079003 | -0.00079003 | -0.00058525 | -0.00057203 | -0.00057203 | -0.00057203 | -0.00057203 | -0.00057203 | -0.00057203 | -0.00057203 | -0.00057203 | 0.00057203 | 0.00057203 | 0.00057203 | 0.00057203 | 0.00057203 | 0.00057203 | 0.00057203 | 0.00057203 | 0.00058525 | 0.00079003 | 0.00079003 | 0.00079003 | 0.00079003 | 0.00079003 | 0.00079003 | 0.0054256 | 0.0062534 | 0.0062534 | 0.0062534 | 0.0062534
| -0.0062534 | -0.0062534 | -0.0062534 | -0.0062534 | -0.0054256 | -0.00079003 | -0.00079003 | -0.00079003 | -0.00079003 | -0.00079003 | -0.00079003 | -0.00058525 | -0.00057203 | -0.00057203 | -0.00057203 | -0.00057203 | -0.00057203 | -0.00057203 | -0.00057203 | -0.00057203 | 0.00057203 | 0.00057203 | 0.00057203 | 0.00057203 | 0.00057203 | 0.00057203 | 0.00057203 | 0.00057203 | 0.00058525 | 0.00079003 | 0.00079003 | 0.00079003 | 0.00079003 | 0.00079003 | 0.00079003 | 0.0054256 | 0.0062534 | 0.0062534 | 0.0062534 | 0.0062534
| -0.0062534 | -0.0062534 | -0.0062534 | -0.0062534 | -0.0054256 | -0.00079003 | -0.00079003 | -0.00079003 | -0.00079003 | -0.00079003 | -0.00079003 | -0.00058525 | -0.00057203 | -0.00057203 | -0.00057203 | -0.00057203 | -0.00057203 | -0.00057203 | -0.00057203 | -0.00057203 | 0.00057203 | 0.00057203 | 0.00057203 | 0.00057203 | 0.00057203 | 0.00057203 | 0.00057203 | 0.00057203 | 0.00058525 | 0.00079003 | 0.00079003 | 0.00079003 | 0.00079003 | 0.00079003 | 0.00079003 | 0.0054256 | 0.0062534 | 0.0062534 | 0.0062534 | 0.0062534
| -0.0062534 | -0.0062534 | -0.0062534 | -0.0062534 | -0.0054256 | -0.00079003 | -0.00079003 | -0.00079003 | -0.00079003 | -0.00079003 | -0.00079003 | -0.00058525 | -0.00057203 | -0.00057203 | -0.00057203 | -0.00057203 | -0.00057203 | -0.00057203 | -0.00057203 | -0.00057203 | 0.00057203 | 0.00057203 | 0.00057203 | 0.00057203 | 0.00057203 | 0.00057203 | 0.00057203 | 0.00057203 | 0.00058525 | 0.00079003 | 0.00079003 | 0.00079003 | 0.00079003 | 0.00079003 | 0.00079003 | 0.0054256 | 0.0062534 | 0.0062534 | 0.0062534 | 0.0062534
| -0.0062534 | -0.0062534 | -0.0062534 | -0.0062534 | -0.0054256 | -0.00079003 | -0.00079003 | -0.00079003 | -0.00079003 | -0.00079003 | -0.00079003 | -0.00058525 | -0.00057203 | -0.00057203 | -0.00057203 | -0.00057203 | -0.00057203 | -0.00057203 | -0.00057203 | -0.00057203 | 0.00057203 | 0.00057203 | 0.00057203 | 0.00057203 | 0.00057203 | 0.00057203 | 0.00057203 | 0.00057203 | 0.00058525 | 0.00079003 | 0.00079003 | 0.00079003 | 0.00079003 | 0.00079003 | 0.00079003 | 0.0054256 | 0.0062534 | 0.0062534 | 0.0062534 | 0.0062534
| -0.0062534 | -0.0062534 | -0.0062534 | -0.0062534 | -0.0054256 | -0.00079003 | -0.00079003 | -0.00079003 | -0.00079003 | -0.00079003 | -0.00079003 | -0.00058525 | -0.00057203 | -0.00057203 | -0.00057203 | -0.00057203 | -0.00057203 | -0.00057203 | -0.00057203 | -0.00057203 | 0.00057203 | 0.00057203 | 0.00057203 | 0.00057203 | 0.00057203 | 0.00057203 | 0.00057203 | 0.00057203 | 0.00058525 | 0.00079003 | 0.00079003 | 0.00079003 | 0.00079003 | 0.00079003 | 0.00079003 | 0.0054256 | 0.0062534 | 0.0062534 | 0.0062534 | 0.0062534
| -0.0062534 | -0.0062534 | -0.0062534 | -0.0062534 | -0.0054256 | -0.00079003 | -0.00079003 | -0.00079003 | -0.00079003 | -0.00079003 | -0.00079003 | -0.00058525 | -0.00057203 | -0.00057203 | -0.00057203 | -0.00057203 | -0.00057203 | -0.00057203 | -0.00057203 | -0.00057203 | 0.00057203 | 0.00057203 | 0.00057203 | 0.00057203 | 0.00057203 | 0.00057203 | 0.00057203 | 0.00057203 | 0.00058525 | 0.00079003 | 0.00079003 | 0.00079003 | 0.00079003 | 0.00079003 | 0.00079003 | 0.0054256 | 0.0062534 | 0.0062534 | 0.0062534 | 0.0062534
| -0.0062534 | -0.0062534 | -0.0062534 | -0.0062534 | -0.0054256 | -0.00079003 | -0.00079003 | -0.00079003 | -0.00079003 | -0.00079003 | -0.00079003 | -0.00058525 | -0.00057203 | -0.00057203 | -0.00057203 | -0.00057203 | -0.00057203 | -0.00057203 | -0.00057203 | -0.00057203 | 0.00057203 | 0.00057203 | 0.00057203 | 0.00057203 | 0.00057203 | 0.00057203 | 0.00057203 | 0.00057203 | 0.00058525 | 0.00079003 | 0.00079003 | 0.00079003 | 0.00079003 | 0.00079003 | 0.00079003 | 0.0054256 | 0.0062534 | 0.0062534 | 0.0062534 | 0.0062534
| -0.0062534 | -0.0062534 | -0.0062534 | -0.0062534 | -0.0054256 | -0.00079003 | -0.00079003 | -0.00079003 | -0.00079003 | -0.00079003 | -0.00079003 | -0.00058525 | -0.00057203 | -0.00057203 | -0.00057203 | -0.00057203 | -0.00057203 | -0.00057203 | -0.00057203 | -0.00057203 | 0.00057203 | 0.00057203 | 0.00057203 | 0.00057203 | 0.00057203 | 0.00057203 | 0.00057203 | 0.00057203 | 0.00058525 | 0.00079003 | 0.00079003 | 0.00079003 | 0.00079003 | 0.00079003 | 0.00079003 | 0.0054256 | 0.0062534 | 0.0062534 | 0.0062534 | 0.0062534
| -0.0062534 | -0.0062534 | -0.0062534 | -0.0062534 | -0.0054256 | -0.00079003 | -0.00079003 | -0.00079003 | -0.00079003 | -0.00079003 | -0.00079003 | -0.00058525 | -0.00057203 | -0.00057203 | -0.00057203 | -0.00057203 | -0.00057203 | -0.00057203 | -0.00057203 | -0.00057203 | 0.00057203 | 0.00057203 | 0.00057203 | 0.00057203 | 0.00057203 | 0.00057203 | 0.00057203 | 0.00057203 | 0.00058525 | 0.00079003 | 0.00079003 | 0.00079003 | 0.00079003 | 0.00079003 | 0.00079003 | 0.0054256 | 0.0062534 | 0.0062534 | 0.0062534 | 0.0062534
| -0.0062534 | -0.0062534 | -0.0062534 | -0.0062534 | -0.0054256 | -0.00079003 | -0.00079003 | -0.00079003 | -0.00079003 | -0.00079003 | -0.00079003 | -0.00058525 | -0.00057203 | -0.00057203 | -0.00057203 | -0.00057203 | -0.00057203 | -0.00057203 | -0.00057203 | -0.00057203 | 0.00057203 | 0.00057203 | 0.00057203 | 0.00057203 | 0.00057203 | 0.00057203 | 0.00057203 | 0.00057203 | 0.00058525 | 0.00079003 | 0.00079003 | 0.00079003 | 0.00079003 | 0.00079003 | 0.00079003 | 0.0054256 | 0.0062534 | 0.0062534 | 0.0062534 | 0.0062534
| -0.0062534 | -0.0062534 | -0.0062534 | -0.0062534 | -0.0054256 | -0.00079003 | -0.00079003 | -0.00079003 | -0.00079003 | -0.00079003 | -0.00079003 | -0.00058525 | -0.00057203 | -0.00057203 | -0.00057203 | -0.00057203 | -0.00057203 | -0.00057203 | -0.00057203 | -0.00057203 | 0.00057203 | 0.00057203 | 0.00057203 | 0.00057203 | 0.00057203 | 0.00057203 | 0.00057203 | 0.00057203 | 0.00058525 | 0.00079003 | 0.00079003 | 0.00079003 | 0.00079003 | 0.00079003 | 0.00079003 | 0.0054256 | 0.0062534 | 0.0062534 | 0.0062534 | 0.0062534
| -0.0062534 | -0.0062534 | -0.0062534 | -0.0062534 | -0.0054256 | -0.00079003 | -0.00079003 | -0.00079003 | -0.00079003 | -0.00079003 | -0.00079003 | -0.00058525 | -0.00057203 | -0.00057203 | -0.00057203 | -0.00057203 | -0.00057203 | -0.00057203 | -0.00057203 | -0.00057203 | 0.00057203 | 0.00057203 | 0.00057203 | 0.00057203 | 0.00057203 | 0.00057203 | 0.00057203 | 0.00057203 | 0.00058525 | 0.00079003 | 0.00079003 | 0.00079003 | 0.00079003 | 0.00079003 | 0.00079003 | 0.0054256 | 0.0062534 | 0.0062534 | 0.0062534 | 0.0062534
| -0.0062534 | -0.0062534 | -0.0062534 | -0.0062534 | -0.0054256 | -0.00079003 | -0.00079003 | -0.00079003 | -0.00079003 | -0.00079003 | -0.00079003 | -0.00058525 | -0.00057203 | -0.00057203 | -0.00057203 | -0.00057203 | -0.00057203 | -0.00057203 | -0.00057203 | -0.00057203 | 0.00057203 | 0.00057203 | 0.00057203 | 0.00057203 | 0.00057203 | 0.00057203 | 0.00057203 | 0.00057203 | 0.00058525 | 0.00079003 | 0.00079003 | 0.00079003 | 0.00079003 | 0.00079003 | 0.00079003 | 0.0054256 | 0.0062534 | 0.0062534 | 0.0062534 | 0.0062534
| -0.0062534 | -0.0062534 | -0.0062534 | -0.0062534 | -0.0054256 | -0.00079003 | -0.00079003 | -0.00079003 | -0.00079003 | -0.00079003 | -0.00079003 | -0.00058525 | -0.00057203 | -0.00057203 | -0.00057203 | -0.00057203 | -0.00057203 | -0.00057203 | -0.00057203 | -0.00057203 | 0.00057203 | 0.00057203 | 0.00057203 | 0.00057203 | 0.00057203 | 0.00057203 | 0.00057203 | 0.00057203 | 0.00058525 | 0.00079003 | 0.00079003 | 0.00079003 | 0.00079003 | 0.00079003 | 0.00079003 | 0.0054256 | 0.0062534 | 0.0062534 | 0.0062534 | 0.0062534
| -0.0062534 | -0.0062534 | -0.0062534 | -0.0062534 | -0.0054256 | -0.00079003 | -0.00079003 | -0.00079003 | -0.00079003 | -0.00079003 | -0.00079003 | -0.00058525 | -0.00057203 | -0.00057203 | -0.00057203 | -0.00057203 | -0.00057203 | -0.00057203 | -0.00057203 | -0.00057203 | 0.00057203 | 0.00057203 | 0.00057203 | 0.00057203 | 0.00057203 | 0.00057203 | 0.00057203 | 0.00057203 | 0.00058525 | 0.00079003 | 0.00079003 | 0.00079003 | 0.00079003 | 0.00079003 | 0.00079003 | 0.0054256 | 0.0062534 | 0.0062534 | 0.0062534 | 0.0062534
| -0.0062534 | -0.0062534 | -0.0062534 | -0.0062534 | -0.0054256 | -0.00079003 | -0.00079003 | -0.00079003 | -0.00079003 | -0.00079003 | -0.00079003 | -0.00058525 | -0.00057203 | -0.00057203 | -0.00057203 | -0.00057203 | -0.00057203 | -0.00057203 | -0.00057203 | -0.00057203 | 0.00057203 | 0.00057203 | 0.00057203 | 0.00057203 | 0.00057203 | 0.00057203 | 0.00057203 | 0.00057203 | 0.00058525 | 0.00079003 | 0.00079003 | 0.00079003 | 0.00079003 | 0.00079003 | 0.00079003 | 0.0054256 | 0.0062534 | 0.0062534 | 0.0062534 | 0.0062534
| -0.0062534 | -0.0062534 | -0.0062534 | -0.0062534 | -0.0054256 | -0.00079003 | -0.00079003 | -0.00079003 | -0.00079003 | -0.00079003 | -0.00079003 | -0.00058525 | -0.00057203 | -0.00057203 | -0.00057203 | -0.00057203 | -0.00057203 | -0.00057203 | -0.00057203 | -0.00057203 | 0.00057203 | 0.00057203 | 0.00057203 | 0.00057203 | 0.00057203 | 0.00057203 | 0.00057203 | 0.00057203 | 0.00058525 | 0.00079003 | 0.00079003 | 0.00079003 | 0.00079003 | 0.00079003 | 0.00079003 | 0.0054256 | 0.0062534 | 0.0062534 | 0.0062534 | 0.0062534
| -0.0062534 | -0.0062534 | -0.0062534 | -0.0062534 | -0.0054256 | -0.00079003 | -0.00079003 | -0.00079003 | -0.00079003 | -0.00079003 | -0.00079003 | -0.00058525 | -0.00057203 | -0.00057203 | -0.00057203 | -0.00057203 | -0.00057203 | -0.00057203 | -0.00057203 | -0.00057203 | 0.00057203 | 0.00057203 | 0.00057203 | 0.00057203 | 0.00057203 | 0.00057203 | 0.00057203 | 0.00057203 | 0.00058525 | 0.00079003 | 0.00079003 | 0.00079003 | 0.00079003 | 0.00079003 | 0.00079003 | 0.0054256 | 0.0062534 | 0.0062534 | 0.0062534 | 0.0062534
| -0.0062534 | -0.0062534 | -0.0062534 | -0.0062534 | -0.0054256 | -0.00079003 | -0.00079003 | -0.00079003 | -0.00079003 | -0.00079003 | -0.00079003 | -0.00058525 | -0.00057203 | -0.00057203 | -0.00057203 | -0.00057203 | -0.00057203 | -0.00057203 | -0.00057203 | -0.00057203 | 0.00057203 | 0.00057203 | 0.00057203 | 0.00057203 | 0.00057203 | 0.00057203 | 0.00057203 | 0.00057203 | 0.00058525 | 0.00079003 | 0.00079003 | 0.00079003 | 0.00079003 | 0.00079003 | 0.00079003 | 0.0054256 | 0.0062534 | 0.0062534 | 0.0062534 | 0.0062534
| -0.0062534 | -0.0062534 | -0.0062534 | -0.0062534 | -0.0054256 | -0.00079003 | -0.00079003 | -0.00079003 | -0.00079003 | -0.00079003 | -0.00079003 | -0.00058525 | -0.00057203 | -0.00057203 | -0.00057203 | -0.00057203 | -0.00057203 | -0.00057203 | -0.00057203 | -0.00057203 | 0.00057203 | 0.00057203 | 0.00057203 | 0.00057203 | 0.00057203 | 0.00057203 | 0.00057203 | 0.00057203 | 0.00058525 | 0.00079003 | 0.00079003 | 0.00079003 | 0.00079003 | 0.00079003 | 0.00079003 | 0.0054256 | 0.0062534 | 0.0062534 | 0.0062534 | 0.0062534
| -0.0062534 | -0.0062534 | -0.0062534 | -0.0062534 | -0.0054256 | -0.00079003 | -0.00079003 | -0.00079003 | -0.00079003 | -0.00079003 | -0.00079003 | -0.00058525 | -0.00057203 | -0.00057203 | -0.00057203 | -0.00057203 | -0.00057203 | -0.00057203 | -0.00057203 | -0.00057203 | 0.00057203 | 0.00057203 | 0.00057203 | 0.00057203 | 0.00057203 | 0.00057203 | 0.00057203 | 0.00057203 | 0.00058525 | 0.00079003 | 0.00079003 | 0.00079003 | 0.00079003 | 0.00079003 | 0.00079003 | 0.0054256 | 0.0062534 | 0.0062534 | 0.0062534 | 0.0062534
| -0.0062534 | -0.0062534 | -0.0062534 | -0.0062534 | -0.0054256 | -0.00079003 | -0.00079003 | -0.00079003 | -0.00079003 | -0.00079003 | -0.00079003 | -0.00058525 | -0.00057203 | -0.00057203 | -0.00057203 | -0.00057203 | -0.00057203 | -0.00057203 | -0.00057203 | -0.00057203 | 0.00057203 | 0.00057203 | 0.00057203 | 0.00057203 | 0.00057203 | 0.00057203 | 0.00057203 | 0.00057203 | 0.00058525 | 0.00079003 | 0.00079003 | 0.00079003 | 0.00079003 | 0.00079003 | 0.00079003 | 0.0054256 | 0.0062534 | 0.0062534 | 0.0062534 | 0.0062534
| -0.0062534 | -0.0062534 | -0.0062534 | -0.0062534 | -0.0054256 | -0.00079003 | -0.00079003 | -0.00079003 | -0.00079003 | -0.00079003 | -0.00079003 | -0.00058525 | -0.00057203 | -0.00057203 | -0.00057203 | -0.00057203 | -0.00057203 | -0.00057203 | -0.00057203 | -0.00057203 | 0.00057203 | 0.00057203 | 0.00057203 | 0.00057203 | 0.00057203 | 0.00057203 | 0.00057203 | 0.00057203 | 0.00058525 | 0.00079003 | 0.00079003 | 0.00079003 | 0.00079003 | 0.00079003 | 0.00079003 | 0.0054256 | 0.0062534 | 0.0062534 | 0.0062534 | 0.0062534
| -0.0062534 | -0.0062534 | -0.0062534 | -0.0062534 | -0.0054256 | -0.00079003 | -0.00079003 | -0.00079003 | -0.00079003 | -0.00079003 | -0.00079003 | -0.00058525 | -0.00057203 | -0.00057203 | -0.00057203 | -0.00057203 | -0.00057203 | -0.00057203 | -0.00057203 | -0.00057203 | 0.00057203 | 0.00057203 | 0.00057203 | 0.00057203 | 0.00057203 | 0.00057203 | 0.00057203 | 0.00057203 | 0.00058525 | 0.00079003 | 0.00079003 | 0.00079003 | 0.00079003 | 0.00079003 | 0.00079003 | 0.0054256 | 0.0062534 | 0.0062534 | 0.0062534 | 0.0062534
| -0.0062534 | -0.0062534 | -0.0062534 | -0.0062534 | -0.0054256 | -0.00079003 | -0.00079003 | -0.00079003 | -0.00079003 | -0.00079003 | -0.00079003 | -0.00058525 | -0.00057203 | -0.00057203 | -0.00057203 | -0.00057203 | -0.00057203 | -0.00057203 | -0.00057203 | -0.00057203 | 0.00057203 | 0.00057203 | 0.00057203 | 0.00057203 | 0.00057203 | 0.00057203 | 0.00057203 | 0.00057203 | 0.00058525 | 0.00079003 | 0.00079003 | 0.00079003 | 0.00079003 | 0.00079003 | 0.00079003 | 0.0054256 | 0.0062534 | 0.0062534 | 0.0062534 | 0.0062534
| -0.0062534 | -0.0062534 | -0.0062534 | -0.0062534 | -0.0054256 | -0.00079003 | -0.00079003 | -0.00079003 | -0.00079003 | -0.00079003 | -0.00079003 | -0.00058525 | -0.00057203 | -0.00057203 | -0.00057203 | -0.00057203 | -0.00057203 | -0.00057203 | -0.00057203 | -0.00057203 | 0.00057203 | 0.00057203 | 0.00057203 | 0.00057203 | 0.00057203 | 0.00057203 | 0.00057203 | 0.00057203 | 0.00058525 | 0.00079003 | 0.00079003 | 0.00079003 | 0.00079003 | 0.00079003 | 0.00079003 | 0.0054256 | 0.0062534 | 0.0062534 | 0.0062534 | 0.0062534
| -0.0062534 | -0.0062534 | -0.0062534 | -0.0062534 | -0.0054256 | -0.00079003 | -0.00079003 | -0.00079003 | -0.00079003 | -0.00079003 | -0.00079003 | -0.00058525 | -0.00057203 | -0.00057203 | -0.00057203 | -0.00057203 | -0.00057203 | -0.00057203 | -0.00057203 | -0.00057203 | 0.00057203 | 0.00057203 | 0.00057203 | 0.00057203 | 0.00057203 | 0.00057203 | 0.00057203 | 0.00057203 | 0.00058525 | 0.00079003 | 0.00079003 | 0.00079003 | 0.00079003 | 0.00079003 | 0.00079003 | 0.0054256 | 0.0062534 | 0.0062534 | 0.0062534 | 0.0062534
| -0.0062534 | -0.0062534 | -0.0062534 | -0.0062534 | -0.0054256 | -0.00079003 | -0.00079003 | -0.00079003 | -0.00079003 | -0.00079003 | -0.00079003 | -0.00058525 | -0.00057203 | -0.00057203 | -0.00057203 | -0.00057203 | -0.00057203 | -0.00057203 | -0.00057203 | -0.00057203 | 0.00057203 | 0.00057203 | 0.00057203 | 0.00057203 | 0.00057203 | 0.00057203 | 0.00057203 | 0.00057203 | 0.00058525 | 0.00079003 | 0.00079003 | 0.00079003 | 0.00079003 | 0.00079003 | 0.00079003 | 0.0054256 | 0.0062534 | 0.0062534 | 0.0062534 | 0.0062534
| -0.0062534 | -0.0062534 | -0.0062534 | -0.0062534 | -0.0054256 | -0.00079003 | -0.00079003 | -0.00079003 | -0.00079003 | -0.00079003 | -0.00079003 | -0.00058525 | -0.00057203 | -0.00057203 | -0.00057203 | -0.00057203 | -0.00057203 | -0.00057203 | -0.00057203 | -0.00057203 | 0.00057203 | 0.00057203 | 0.00057203 | 0.00057203 | 0.00057203 | 0.00057203 | 0.00057203 | 0.00057203 | 0.00058525 | 0.00079003 | 0.00079003 | 0.00079003 | 0.00079003 | 0.00079003 | 0.00079003 | 0.0054256 | 0.0062534 | 0.0062534 | 0.0062534 | 0.0062534
| -0.0062534 | -0.0062534 | -0.0062534 | -0.0062534 | -0.0054256 | -0.00079003 | -0.00079003 | -0.00079003 | -0.00079003 | -0.00079003 | -0.00079003 | -0.00058525 | -0.00057203 | -0.00057203 | -0.00057203 | -0.00057203 | -0.00057203 | -0.00057203 | -0.00057203 | -0.00057203 | 0.00057203 | 0.00057203 | 0.00057203 | 0.00057203 | 0.00057203 | 0.00057203 | 0.00057203 | 0.00057203 | 0.00058525 | 0.00079003 | 0.00079003 | 0.00079003 | 0.00079003 | 0.00079003 | 0.00079003 | 0.0054256 | 0.0062534 | 0.0062534 | 0.0062534 | 0.0062534
| -0.0062534 | -0.0062534 | -0.0062534 | -0.0062534 | -0.0054256 | -0.00079003 | -0.00079003 | -0.00079003 | -0.00079003 | -0.00079003 | -0.00079003 | -0.00058525 | -0.00057203 | -0.00057203 | -0.00057203 | -0.00057203 | -0.00057203 | -0.00057203 | -0.00057203 | -0.00057203 | 0.00057203 | 0.00057203 | 0.00057203 | 0.00057203 | 0.00057203 | 0.00057203 | 0.00057203 | 0.00057203 | 0.00058525 | 0.00079003 | 0.00079003 | 0.00079003 | 0.00079003 | 0.00079003 | 0.00079003 | 0.0054256 | 0.0062534 | 0.0062534 | 0.0062534 | 0.0062534
| -0.0062534 | -0.0062534 | -0.0062534 | -0.0062534 | -0.0054256 | -0.00079003 | -0.00079003 | -0.00079003 | -0.00079003 | -0.00079003 | -0.00079003 | -0.00058525 | -0.00057203 | -0.00057203 | -0.00057203 | -0.00057203 | -0.00057203 | -0.00057203 | -0.00057203 | -0.00057203 | 0.00057203 | 0.00057203 | 0.00057203 | 0.00057203 | 0.00057203 | 0.00057203 | 0.00057203 | 0.00057203 | 0.00058525 | 0.00079003 | 0.00079003 | 0.00079003 | 0.00079003 | 0.00079003 | 0.00079003 | 0.0054256 | 0.0062534 | 0.0062534 | 0.0062534 | 0.0062534
| -0.0062534 | -0.0062534 | -0.0062534 | -0.0062534 | -0.0054256 | -0.00079003 | -0.00079003 | -0.00079003 | -0.00079003 | -0.00079003 | -0.00079003 | -0.00058525 | -0.00057203 | -0.00057203 | -0.00057203 | -0.00057203 | -0.00057203 | -0.00057203 | -0.00057203 | -0.00057203 | 0.00057203 | 0.00057203 | 0.00057203 | 0.00057203 | 0.00057203 | 0.00057203 | 0.00057203 | 0.00057203 | 0.00058525 | 0.00079003 | 0.00079003 | 0.00079003 | 0.00079003 | 0.00079003 | 0.00079003 | 0.0054256 | 0.0062534 | 0.0062534 | 0.0062534 | 0.0062534
| -0.0062534 | -0.0062534 | -0.0062534 | -0.0062534 | -0.0054256 | -0.00079003 | -0.00079003 | -0.00079003 | -0.00079003 | -0.00079003 | -0.00079003 | -0.00058525 | -0.00057203 | -0.00057203 | -0.00057203 | -0.00057203 | -0.00057203 | -0.00057203 | -0.00057203 | -0.00057203 | 0.00057203 | 0.00057203 | 0.00057203 | 0.00057203 | 0.00057203 | 0.00057203 | 0.00057203 | 0.00057203 | 0.00058525 | 0.00079003 | 0.00079003 | 0.00079003 | 0.00079003 | 0.00079003 | 0.00079003 | 0.0054256 | 0.0062534 | 0.0062534 | 0.0062534 | 0.0062534
| -0.0062534 | -0.0062534 | -0.0062534 | -0.0062534 | -0.0054256 | -0.00079003 | -0.00079003 | -0.00079003 | -0.00079003 | -0.00079003 | -0.00079003 | -0.00058525 | -0.00057203 | -0.00057203 | -0.00057203 | -0.00057203 | -0.00057203 | -0.00057203 | -0.00057203 | -0.00057203 | 0.00057203 | 0.00057203 | 0.00057203 | 0.00057203 | 0.00057203 | 0.00057203 | 0.00057203 | 0.00057203 | 0.00058525 | 0.00079003 | 0.00079003 | 0.00079003 | 0.00079003 | 0.00079003 | 0.00079003 | 0.0054256 | 0.0062534 | 0.0062534 | 0.0062534 | 0.0062534
|  | inches | meters |  |  |  | rolling moment due to lift
| tip | 9 | 0.2286 | 0.1524 |  |  | sum of all (local lift *Y3)= |  | 1.275e-16 |  | -0.026705 | -0.034801 | -0.038975 | -0.041271 | -0.042259 | -0.042227 | -0.041402 | -0.039975 | -0.038092 | -0.035838 | -0.033255 | -0.030349 | -0.027169 | -0.02382 | -0.020346 | -0.016775 | -0.013129 | -0.0094233 | -0.0056729 | -0.0018941 | 0.0018941 | 0.0056729 | 0.0094233 | 0.013129 | 0.016775 | 0.020346 | 0.02382 | 0.027169 | 0.030349 | 0.033255 | 0.035838 | 0.038092 | 0.039975 | 0.041402 | 0.042227 | 0.042259 | 0.041271 | 0.038975 | 0.034801 | 0.026705
| break.6 | 15 | 0.381 | 0
| root | 15 | 0.381
|  | 0.24765 |  | 0.28575 |  | 0.32385 |  | 0.36195 |  | 0.381 |  | 0.381 |  | 0.381 |  | 0.381 |  | 0.381 |  | 0.381 |  | 0.381 |  | 0.381 |  | 0.381 |  | 0.381 |  | 0.381 |  | 0.381 |  | 0.36195 |  | 0.32385 |  | 0.28575 |  | 0.24765
r0y
| 0.05 | 0.05 | 0.05 | 0.05 | 0.05 | 0.05 | 0.05 | 0.05 | 0.05 | 0.05 | 0.05 | 0.05 | 0.05 | 0.05 | 0.05 | 0.05 | 0.05 | 0.05 | 0.05 | 0.05 | 0.05 | 0.05 | 0.05 | 0.05 | 0.05 | 0.05 | 0.05 | 0.05 | 0.05 | 0.05 | 0.05 | 0.05 | 0.05 | 0.05 | 0.05 | 0.05 | 0.05 | 0.05 | 0.05 | 0.05
| 0.05 | 0.05 | 0.05 | 0.05 | 0.05 | 0.05 | 0.05 | 0.05 | 0.05 | 0.05 | 0.05 | 0.05 | 0.05 | 0.05 | 0.05 | 0.05 | 0.05 | 0.05 | 0.05 | 0.05 | 0.05 | 0.05 | 0.05 | 0.05 | 0.05 | 0.05 | 0.05 | 0.05 | 0.05 | 0.05 | 0.05 | 0.05 | 0.05 | 0.05 | 0.05 | 0.05 | 0.05 | 0.05 | 0.05 | 0.05
| 0.05 | 0.05 | 0.05 | 0.05 | 0.05 | 0.05 | 0.05 | 0.05 | 0.05 | 0.05 | 0.05 | 0.05 | 0.05 | 0.05 | 0.05 | 0.05 | 0.05 | 0.05 | 0.05 | 0.05 | 0.05 | 0.05 | 0.05 | 0.05 | 0.05 | 0.05 | 0.05 | 0.05 | 0.05 | 0.05 | 0.05 | 0.05 | 0.05 | 0.05 | 0.05 | 0.05 | 0.05 | 0.05 | 0.05 | 0.05
| 0.05 | 0.05 | 0.05 | 0.05 | 0.05 | 0.05 | 0.05 | 0.05 | 0.05 | 0.05 | 0.05 | 0.05 | 0.05 | 0.05 | 0.05 | 0.05 | 0.05 | 0.05 | 0.05 | 0.05 | 0.05 | 0.05 | 0.05 | 0.05 | 0.05 | 0.05 | 0.05 | 0.05 | 0.05 | 0.05 | 0.05 | 0.05 | 0.05 | 0.05 | 0.05 | 0.05 | 0.05 | 0.05 | 0.05 | 0.05
| 0.05 | 0.05 | 0.05 | 0.05 | 0.05 | 0.05 | 0.05 | 0.05 | 0.05 | 0.05 | 0.05 | 0.05 | 0.05 | 0.05 | 0.05 | 0.05 | 0.05 | 0.05 | 0.05 | 0.05 | 0.05 | 0.05 | 0.05 | 0.05 | 0.05 | 0.05 | 0.05 | 0.05 | 0.05 | 0.05 | 0.05 | 0.05 | 0.05 | 0.05 | 0.05 | 0.05 | 0.05 | 0.05 | 0.05 | 0.05
| 0.05 | 0.05 | 0.05 | 0.05 | 0.05 | 0.05 | 0.05 | 0.05 | 0.05 | 0.05 | 0.05 | 0.05 | 0.05 | 0.05 | 0.05 | 0.05 | 0.05 | 0.05 | 0.05 | 0.05 | 0.05 | 0.05 | 0.05 | 0.05 | 0.05 | 0.05 | 0.05 | 0.05 | 0.05 | 0.05 | 0.05 | 0.05 | 0.05 | 0.05 | 0.05 | 0.05 | 0.05 | 0.05 | 0.05 | 0.05
| 0.05 | 0.05 | 0.05 | 0.05 | 0.05 | 0.05 | 0.05 | 0.05 | 0.05 | 0.05 | 0.05 | 0.05 | 0.05 | 0.05 | 0.05 | 0.05 | 0.05 | 0.05 | 0.05 | 0.05 | 0.05 | 0.05 | 0.05 | 0.05 | 0.05 | 0.05 | 0.05 | 0.05 | 0.05 | 0.05 | 0.05 | 0.05 | 0.05 | 0.05 | 0.05 | 0.05 | 0.05 | 0.05 | 0.05 | 0.05
| 0.05 | 0.05 | 0.05 | 0.05 | 0.05 | 0.05 | 0.05 | 0.05 | 0.05 | 0.05 | 0.05 | 0.05 | 0.05 | 0.05 | 0.05 | 0.05 | 0.05 | 0.05 | 0.05 | 0.05 | 0.05 | 0.05 | 0.05 | 0.05 | 0.05 | 0.05 | 0.05 | 0.05 | 0.05 | 0.05 | 0.05 | 0.05 | 0.05 | 0.05 | 0.05 | 0.05 | 0.05 | 0.05 | 0.05 | 0.05
| 0.05 | 0.05 | 0.05 | 0.05 | 0.05 | 0.05 | 0.05 | 0.05 | 0.05 | 0.05 | 0.05 | 0.05 | 0.05 | 0.05 | 0.05 | 0.05 | 0.05 | 0.05 | 0.05 | 0.05 | 0.05 | 0.05 | 0.05 | 0.05 | 0.05 | 0.05 | 0.05 | 0.05 | 0.05 | 0.05 | 0.05 | 0.05 | 0.05 | 0.05 | 0.05 | 0.05 | 0.05 | 0.05 | 0.05 | 0.05
| 0.05 | 0.05 | 0.05 | 0.05 | 0.05 | 0.05 | 0.05 | 0.05 | 0.05 | 0.05 | 0.05 | 0.05 | 0.05 | 0.05 | 0.05 | 0.05 | 0.05 | 0.05 | 0.05 | 0.05 | 0.05 | 0.05 | 0.05 | 0.05 | 0.05 | 0.05 | 0.05 | 0.05 | 0.05 | 0.05 | 0.05 | 0.05 | 0.05 | 0.05 | 0.05 | 0.05 | 0.05 | 0.05 | 0.05 | 0.05
| 0.05 | 0.05 | 0.05 | 0.05 | 0.05 | 0.05 | 0.05 | 0.05 | 0.05 | 0.05 | 0.05 | 0.05 | 0.05 | 0.05 | 0.05 | 0.05 | 0.05 | 0.05 | 0.05 | 0.05 | 0.05 | 0.05 | 0.05 | 0.05 | 0.05 | 0.05 | 0.05 | 0.05 | 0.05 | 0.05 | 0.05 | 0.05 | 0.05 | 0.05 | 0.05 | 0.05 | 0.05 | 0.05 | 0.05 | 0.05
| 0.05 | 0.05 | 0.05 | 0.05 | 0.05 | 0.05 | 0.05 | 0.05 | 0.05 | 0.05 | 0.05 | 0.05 | 0.05 | 0.05 | 0.05 | 0.05 | 0.05 | 0.05 | 0.05 | 0.05 | 0.05 | 0.05 | 0.05 | 0.05 | 0.05 | 0.05 | 0.05 | 0.05 | 0.05 | 0.05 | 0.05 | 0.05 | 0.05 | 0.05 | 0.05 | 0.05 | 0.05 | 0.05 | 0.05 | 0.05
| 0.05 | 0.05 | 0.05 | 0.05 | 0.05 | 0.05 | 0.05 | 0.05 | 0.05 | 0.05 | 0.05 | 0.05 | 0.05 | 0.05 | 0.05 | 0.05 | 0.05 | 0.05 | 0.05 | 0.05 | 0.05 | 0.05 | 0.05 | 0.05 | 0.05 | 0.05 | 0.05 | 0.05 | 0.05 | 0.05 | 0.05 | 0.05 | 0.05 | 0.05 | 0.05 | 0.05 | 0.05 | 0.05 | 0.05 | 0.05
| 0.05 | 0.05 | 0.05 | 0.05 | 0.05 | 0.05 | 0.05 | 0.05 | 0.05 | 0.05 | 0.05 | 0.05 | 0.05 | 0.05 | 0.05 | 0.05 | 0.05 | 0.05 | 0.05 | 0.05 | 0.05 | 0.05 | 0.05 | 0.05 | 0.05 | 0.05 | 0.05 | 0.05 | 0.05 | 0.05 | 0.05 | 0.05 | 0.05 | 0.05 | 0.05 | 0.05 | 0.05 | 0.05 | 0.05 | 0.05
| 0.05 | 0.05 | 0.05 | 0.05 | 0.05 | 0.05 | 0.05 | 0.05 | 0.05 | 0.05 | 0.05 | 0.05 | 0.05 | 0.05 | 0.05 | 0.05 | 0.05 | 0.05 | 0.05 | 0.05 | 0.05 | 0.05 | 0.05 | 0.05 | 0.05 | 0.05 | 0.05 | 0.05 | 0.05 | 0.05 | 0.05 | 0.05 | 0.05 | 0.05 | 0.05 | 0.05 | 0.05 | 0.05 | 0.05 | 0.05
| 0.05 | 0.05 | 0.05 | 0.05 | 0.05 | 0.05 | 0.05 | 0.05 | 0.05 | 0.05 | 0.05 | 0.05 | 0.05 | 0.05 | 0.05 | 0.05 | 0.05 | 0.05 | 0.05 | 0.05 | 0.05 | 0.05 | 0.05 | 0.05 | 0.05 | 0.05 | 0.05 | 0.05 | 0.05 | 0.05 | 0.05 | 0.05 | 0.05 | 0.05 | 0.05 | 0.05 | 0.05 | 0.05 | 0.05 | 0.05
| 0.05 | 0.05 | 0.05 | 0.05 | 0.05 | 0.05 | 0.05 | 0.05 | 0.05 | 0.05 | 0.05 | 0.05 | 0.05 | 0.05 | 0.05 | 0.05 | 0.05 | 0.05 | 0.05 | 0.05 | 0.05 | 0.05 | 0.05 | 0.05 | 0.05 | 0.05 | 0.05 | 0.05 | 0.05 | 0.05 | 0.05 | 0.05 | 0.05 | 0.05 | 0.05 | 0.05 | 0.05 | 0.05 | 0.05 | 0.05
| 0.05 | 0.05 | 0.05 | 0.05 | 0.05 | 0.05 | 0.05 | 0.05 | 0.05 | 0.05 | 0.05 | 0.05 | 0.05 | 0.05 | 0.05 | 0.05 | 0.05 | 0.05 | 0.05 | 0.05 | 0.05 | 0.05 | 0.05 | 0.05 | 0.05 | 0.05 | 0.05 | 0.05 | 0.05 | 0.05 | 0.05 | 0.05 | 0.05 | 0.05 | 0.05 | 0.05 | 0.05 | 0.05 | 0.05 | 0.05
| 0.05 | 0.05 | 0.05 | 0.05 | 0.05 | 0.05 | 0.05 | 0.05 | 0.05 | 0.05 | 0.05 | 0.05 | 0.05 | 0.05 | 0.05 | 0.05 | 0.05 | 0.05 | 0.05 | 0.05 | 0.05 | 0.05 | 0.05 | 0.05 | 0.05 | 0.05 | 0.05 | 0.05 | 0.05 | 0.05 | 0.05 | 0.05 | 0.05 | 0.05 | 0.05 | 0.05 | 0.05 | 0.05 | 0.05 | 0.05
| 0.05 | 0.05 | 0.05 | 0.05 | 0.05 | 0.05 | 0.05 | 0.05 | 0.05 | 0.05 | 0.05 | 0.05 | 0.05 | 0.05 | 0.05 | 0.05 | 0.05 | 0.05 | 0.05 | 0.05 | 0.05 | 0.05 | 0.05 | 0.05 | 0.05 | 0.05 | 0.05 | 0.05 | 0.05 | 0.05 | 0.05 | 0.05 | 0.05 | 0.05 | 0.05 | 0.05 | 0.05 | 0.05 | 0.05 | 0.05
| 0.05 | 0.05 | 0.05 | 0.05 | 0.05 | 0.05 | 0.05 | 0.05 | 0.05 | 0.05 | 0.05 | 0.05 | 0.05 | 0.05 | 0.05 | 0.05 | 0.05 | 0.05 | 0.05 | 0.05 | 0.05 | 0.05 | 0.05 | 0.05 | 0.05 | 0.05 | 0.05 | 0.05 | 0.05 | 0.05 | 0.05 | 0.05 | 0.05 | 0.05 | 0.05 | 0.05 | 0.05 | 0.05 | 0.05 | 0.05
| 0.05 | 0.05 | 0.05 | 0.05 | 0.05 | 0.05 | 0.05 | 0.05 | 0.05 | 0.05 | 0.05 | 0.05 | 0.05 | 0.05 | 0.05 | 0.05 | 0.05 | 0.05 | 0.05 | 0.05 | 0.05 | 0.05 | 0.05 | 0.05 | 0.05 | 0.05 | 0.05 | 0.05 | 0.05 | 0.05 | 0.05 | 0.05 | 0.05 | 0.05 | 0.05 | 0.05 | 0.05 | 0.05 | 0.05 | 0.05
| 0.05 | 0.05 | 0.05 | 0.05 | 0.05 | 0.05 | 0.05 | 0.05 | 0.05 | 0.05 | 0.05 | 0.05 | 0.05 | 0.05 | 0.05 | 0.05 | 0.05 | 0.05 | 0.05 | 0.05 | 0.05 | 0.05 | 0.05 | 0.05 | 0.05 | 0.05 | 0.05 | 0.05 | 0.05 | 0.05 | 0.05 | 0.05 | 0.05 | 0.05 | 0.05 | 0.05 | 0.05 | 0.05 | 0.05 | 0.05
| 0.05 | 0.05 | 0.05 | 0.05 | 0.05 | 0.05 | 0.05 | 0.05 | 0.05 | 0.05 | 0.05 | 0.05 | 0.05 | 0.05 | 0.05 | 0.05 | 0.05 | 0.05 | 0.05 | 0.05 | 0.05 | 0.05 | 0.05 | 0.05 | 0.05 | 0.05 | 0.05 | 0.05 | 0.05 | 0.05 | 0.05 | 0.05 | 0.05 | 0.05 | 0.05 | 0.05 | 0.05 | 0.05 | 0.05 | 0.05
| 0.05 | 0.05 | 0.05 | 0.05 | 0.05 | 0.05 | 0.05 | 0.05 | 0.05 | 0.05 | 0.05 | 0.05 | 0.05 | 0.05 | 0.05 | 0.05 | 0.05 | 0.05 | 0.05 | 0.05 | 0.05 | 0.05 | 0.05 | 0.05 | 0.05 | 0.05 | 0.05 | 0.05 | 0.05 | 0.05 | 0.05 | 0.05 | 0.05 | 0.05 | 0.05 | 0.05 | 0.05 | 0.05 | 0.05 | 0.05
| 0.05 | 0.05 | 0.05 | 0.05 | 0.05 | 0.05 | 0.05 | 0.05 | 0.05 | 0.05 | 0.05 | 0.05 | 0.05 | 0.05 | 0.05 | 0.05 | 0.05 | 0.05 | 0.05 | 0.05 | 0.05 | 0.05 | 0.05 | 0.05 | 0.05 | 0.05 | 0.05 | 0.05 | 0.05 | 0.05 | 0.05 | 0.05 | 0.05 | 0.05 | 0.05 | 0.05 | 0.05 | 0.05 | 0.05 | 0.05
| 0.05 | 0.05 | 0.05 | 0.05 | 0.05 | 0.05 | 0.05 | 0.05 | 0.05 | 0.05 | 0.05 | 0.05 | 0.05 | 0.05 | 0.05 | 0.05 | 0.05 | 0.05 | 0.05 | 0.05 | 0.05 | 0.05 | 0.05 | 0.05 | 0.05 | 0.05 | 0.05 | 0.05 | 0.05 | 0.05 | 0.05 | 0.05 | 0.05 | 0.05 | 0.05 | 0.05 | 0.05 | 0.05 | 0.05 | 0.05
| 0.05 | 0.05 | 0.05 | 0.05 | 0.05 | 0.05 | 0.05 | 0.05 | 0.05 | 0.05 | 0.05 | 0.05 | 0.05 | 0.05 | 0.05 | 0.05 | 0.05 | 0.05 | 0.05 | 0.05 | 0.05 | 0.05 | 0.05 | 0.05 | 0.05 | 0.05 | 0.05 | 0.05 | 0.05 | 0.05 | 0.05 | 0.05 | 0.05 | 0.05 | 0.05 | 0.05 | 0.05 | 0.05 | 0.05 | 0.05
| 0.05 | 0.05 | 0.05 | 0.05 | 0.05 | 0.05 | 0.05 | 0.05 | 0.05 | 0.05 | 0.05 | 0.05 | 0.05 | 0.05 | 0.05 | 0.05 | 0.05 | 0.05 | 0.05 | 0.05 | 0.05 | 0.05 | 0.05 | 0.05 | 0.05 | 0.05 | 0.05 | 0.05 | 0.05 | 0.05 | 0.05 | 0.05 | 0.05 | 0.05 | 0.05 | 0.05 | 0.05 | 0.05 | 0.05 | 0.05
| 0.05 | 0.05 | 0.05 | 0.05 | 0.05 | 0.05 | 0.05 | 0.05 | 0.05 | 0.05 | 0.05 | 0.05 | 0.05 | 0.05 | 0.05 | 0.05 | 0.05 | 0.05 | 0.05 | 0.05 | 0.05 | 0.05 | 0.05 | 0.05 | 0.05 | 0.05 | 0.05 | 0.05 | 0.05 | 0.05 | 0.05 | 0.05 | 0.05 | 0.05 | 0.05 | 0.05 | 0.05 | 0.05 | 0.05 | 0.05
| 0.05 | 0.05 | 0.05 | 0.05 | 0.05 | 0.05 | 0.05 | 0.05 | 0.05 | 0.05 | 0.05 | 0.05 | 0.05 | 0.05 | 0.05 | 0.05 | 0.05 | 0.05 | 0.05 | 0.05 | 0.05 | 0.05 | 0.05 | 0.05 | 0.05 | 0.05 | 0.05 | 0.05 | 0.05 | 0.05 | 0.05 | 0.05 | 0.05 | 0.05 | 0.05 | 0.05 | 0.05 | 0.05 | 0.05 | 0.05
| 0.05 | 0.05 | 0.05 | 0.05 | 0.05 | 0.05 | 0.05 | 0.05 | 0.05 | 0.05 | 0.05 | 0.05 | 0.05 | 0.05 | 0.05 | 0.05 | 0.05 | 0.05 | 0.05 | 0.05 | 0.05 | 0.05 | 0.05 | 0.05 | 0.05 | 0.05 | 0.05 | 0.05 | 0.05 | 0.05 | 0.05 | 0.05 | 0.05 | 0.05 | 0.05 | 0.05 | 0.05 | 0.05 | 0.05 | 0.05
| 0.05 | 0.05 | 0.05 | 0.05 | 0.05 | 0.05 | 0.05 | 0.05 | 0.05 | 0.05 | 0.05 | 0.05 | 0.05 | 0.05 | 0.05 | 0.05 | 0.05 | 0.05 | 0.05 | 0.05 | 0.05 | 0.05 | 0.05 | 0.05 | 0.05 | 0.05 | 0.05 | 0.05 | 0.05 | 0.05 | 0.05 | 0.05 | 0.05 | 0.05 | 0.05 | 0.05 | 0.05 | 0.05 | 0.05 | 0.05
| 0.05 | 0.05 | 0.05 | 0.05 | 0.05 | 0.05 | 0.05 | 0.05 | 0.05 | 0.05 | 0.05 | 0.05 | 0.05 | 0.05 | 0.05 | 0.05 | 0.05 | 0.05 | 0.05 | 0.05 | 0.05 | 0.05 | 0.05 | 0.05 | 0.05 | 0.05 | 0.05 | 0.05 | 0.05 | 0.05 | 0.05 | 0.05 | 0.05 | 0.05 | 0.05 | 0.05 | 0.05 | 0.05 | 0.05 | 0.05
| 0.05 | 0.05 | 0.05 | 0.05 | 0.05 | 0.05 | 0.05 | 0.05 | 0.05 | 0.05 | 0.05 | 0.05 | 0.05 | 0.05 | 0.05 | 0.05 | 0.05 | 0.05 | 0.05 | 0.05 | 0.05 | 0.05 | 0.05 | 0.05 | 0.05 | 0.05 | 0.05 | 0.05 | 0.05 | 0.05 | 0.05 | 0.05 | 0.05 | 0.05 | 0.05 | 0.05 | 0.05 | 0.05 | 0.05 | 0.05
| 0.05 | 0.05 | 0.05 | 0.05 | 0.05 | 0.05 | 0.05 | 0.05 | 0.05 | 0.05 | 0.05 | 0.05 | 0.05 | 0.05 | 0.05 | 0.05 | 0.05 | 0.05 | 0.05 | 0.05 | 0.05 | 0.05 | 0.05 | 0.05 | 0.05 | 0.05 | 0.05 | 0.05 | 0.05 | 0.05 | 0.05 | 0.05 | 0.05 | 0.05 | 0.05 | 0.05 | 0.05 | 0.05 | 0.05 | 0.05
| 0.05 | 0.05 | 0.05 | 0.05 | 0.05 | 0.05 | 0.05 | 0.05 | 0.05 | 0.05 | 0.05 | 0.05 | 0.05 | 0.05 | 0.05 | 0.05 | 0.05 | 0.05 | 0.05 | 0.05 | 0.05 | 0.05 | 0.05 | 0.05 | 0.05 | 0.05 | 0.05 | 0.05 | 0.05 | 0.05 | 0.05 | 0.05 | 0.05 | 0.05 | 0.05 | 0.05 | 0.05 | 0.05 | 0.05 | 0.05
| 0.05 | 0.05 | 0.05 | 0.05 | 0.05 | 0.05 | 0.05 | 0.05 | 0.05 | 0.05 | 0.05 | 0.05 | 0.05 | 0.05 | 0.05 | 0.05 | 0.05 | 0.05 | 0.05 | 0.05 | 0.05 | 0.05 | 0.05 | 0.05 | 0.05 | 0.05 | 0.05 | 0.05 | 0.05 | 0.05 | 0.05 | 0.05 | 0.05 | 0.05 | 0.05 | 0.05 | 0.05 | 0.05 | 0.05 | 0.05
| 0.05 | 0.05 | 0.05 | 0.05 | 0.05 | 0.05 | 0.05 | 0.05 | 0.05 | 0.05 | 0.05 | 0.05 | 0.05 | 0.05 | 0.05 | 0.05 | 0.05 | 0.05 | 0.05 | 0.05 | 0.05 | 0.05 | 0.05 | 0.05 | 0.05 | 0.05 | 0.05 | 0.05 | 0.05 | 0.05 | 0.05 | 0.05 | 0.05 | 0.05 | 0.05 | 0.05 | 0.05 | 0.05 | 0.05 | 0.05
| 0.05 | 0.05 | 0.05 | 0.05 | 0.05 | 0.05 | 0.05 | 0.05 | 0.05 | 0.05 | 0.05 | 0.05 | 0.05 | 0.05 | 0.05 | 0.05 | 0.05 | 0.05 | 0.05 | 0.05 | 0.05 | 0.05 | 0.05 | 0.05 | 0.05 | 0.05 | 0.05 | 0.05 | 0.05 | 0.05 | 0.05 | 0.05 | 0.05 | 0.05 | 0.05 | 0.05 | 0.05 | 0.05 | 0.05 | 0.05
r1x
| 0.031461 | 0.037714 | 0.043968 | 0.050221 | 0.056474 | 0.0619 | 0.06269 | 0.06348 | 0.06427 | 0.06506 | 0.06585 | 0.06664 | 0.067226 | 0.067798 | 0.06837 | 0.068942 | 0.069514 | 0.070086 | 0.070658 | 0.07123 | 0.071802 | 0.07123 | 0.070658 | 0.070086 | 0.069514 | 0.068942 | 0.06837 | 0.067798 | 0.067226 | 0.06664 | 0.06585 | 0.06506 | 0.06427 | 0.06348 | 0.06269 | 0.0619 | 0.056474 | 0.050221 | 0.043968 | 0.037714
| 0.030746 | 0.037 | 0.043253 | 0.049506 | 0.05576 | 0.061185 | 0.061976 | 0.062766 | 0.063556 | 0.064346 | 0.065136 | 0.065926 | 0.066511 | 0.067083 | 0.067655 | 0.068227 | 0.068799 | 0.069371 | 0.069943 | 0.070515 | 0.071087 | 0.070515 | 0.069943 | 0.069371 | 0.068799 | 0.068227 | 0.067655 | 0.067083 | 0.066511 | 0.065926 | 0.065136 | 0.064346 | 0.063556 | 0.062766 | 0.061976 | 0.061185 | 0.05576 | 0.049506 | 0.043253 | 0.037
| 0.030032 | 0.036285 | 0.042538 | 0.048792 | 0.055045 | 0.060471 | 0.061261 | 0.062051 | 0.062841 | 0.063631 | 0.064421 | 0.065211 | 0.065796 | 0.066368 | 0.06694 | 0.067512 | 0.068084 | 0.068656 | 0.069229 | 0.069801 | 0.070373 | 0.069801 | 0.069229 | 0.068656 | 0.068084 | 0.067512 | 0.06694 | 0.066368 | 0.065796 | 0.065211 | 0.064421 | 0.063631 | 0.062841 | 0.062051 | 0.061261 | 0.060471 | 0.055045 | 0.048792 | 0.042538 | 0.036285
| 0.029317 | 0.03557 | 0.041824 | 0.048077 | 0.054331 | 0.059756 | 0.060546 | 0.061336 | 0.062126 | 0.062916 | 0.063706 | 0.064496 | 0.065082 | 0.065654 | 0.066226 | 0.066798 | 0.06737 | 0.067942 | 0.068514 | 0.069086 | 0.069658 | 0.069086 | 0.068514 | 0.067942 | 0.06737 | 0.066798 | 0.066226 | 0.065654 | 0.065082 | 0.064496 | 0.063706 | 0.062916 | 0.062126 | 0.061336 | 0.060546 | 0.059756 | 0.054331 | 0.048077 | 0.041824 | 0.03557
| 0.02874 | 0.034994 | 0.041247 | 0.047501 | 0.053754 | 0.05918 | 0.05997 | 0.06076 | 0.06155 | 0.06234 | 0.06313 | 0.06392 | 0.064505 | 0.065077 | 0.065649 | 0.066221 | 0.066793 | 0.067365 | 0.067937 | 0.068509 | 0.069081 | 0.068509 | 0.067937 | 0.067365 | 0.066793 | 0.066221 | 0.065649 | 0.065077 | 0.064505 | 0.06392 | 0.06313 | 0.06234 | 0.06155 | 0.06076 | 0.05997 | 0.05918 | 0.053754 | 0.047501 | 0.041247 | 0.034994
| 0.029074 | 0.035328 | 0.041581 | 0.047835 | 0.054088 | 0.059514 | 0.060304 | 0.061094 | 0.061884 | 0.062674 | 0.063464 | 0.064254 | 0.064839 | 0.065411 | 0.065983 | 0.066555 | 0.067127 | 0.067699 | 0.068271 | 0.068843 | 0.069415 | 0.068843 | 0.068271 | 0.067699 | 0.067127 | 0.066555 | 0.065983 | 0.065411 | 0.064839 | 0.064254 | 0.063464 | 0.062674 | 0.061884 | 0.061094 | 0.060304 | 0.059514 | 0.054088 | 0.047835 | 0.041581 | 0.035328
| 0.030181 | 0.036434 | 0.042688 | 0.048941 | 0.055194 | 0.06062 | 0.06141 | 0.0622 | 0.06299 | 0.06378 | 0.06457 | 0.06536 | 0.065946 | 0.066518 | 0.06709 | 0.067662 | 0.068234 | 0.068806 | 0.069378 | 0.06995 | 0.070522 | 0.06995 | 0.069378 | 0.068806 | 0.068234 | 0.067662 | 0.06709 | 0.066518 | 0.065946 | 0.06536 | 0.06457 | 0.06378 | 0.06299 | 0.0622 | 0.06141 | 0.06062 | 0.055194 | 0.048941 | 0.042688 | 0.036434
| 0.031287 | 0.037541 | 0.043794 | 0.050048 | 0.056301 | 0.061727 | 0.062517 | 0.063307 | 0.064097 | 0.064887 | 0.065677 | 0.066467 | 0.067052 | 0.067624 | 0.068196 | 0.068768 | 0.06934 | 0.069912 | 0.070484 | 0.071056 | 0.071628 | 0.071056 | 0.070484 | 0.069912 | 0.06934 | 0.068768 | 0.068196 | 0.067624 | 0.067052 | 0.066467 | 0.065677 | 0.064887 | 0.064097 | 0.063307 | 0.062517 | 0.061727 | 0.056301 | 0.050048 | 0.043794 | 0.037541
| 0.032394 | 0.038647 | 0.044901 | 0.051154 | 0.057407 | 0.062833 | 0.063623 | 0.064413 | 0.065203 | 0.065993 | 0.066783 | 0.067573 | 0.068159 | 0.068731 | 0.069303 | 0.069875 | 0.070447 | 0.071019 | 0.071591 | 0.072163 | 0.072735 | 0.072163 | 0.071591 | 0.071019 | 0.070447 | 0.069875 | 0.069303 | 0.068731 | 0.068159 | 0.067573 | 0.066783 | 0.065993 | 0.065203 | 0.064413 | 0.063623 | 0.062833 | 0.057407 | 0.051154 | 0.044901 | 0.038647
| 0.0335 | 0.039754 | 0.046007 | 0.052261 | 0.058514 | 0.06394 | 0.06473 | 0.06552 | 0.06631 | 0.0671 | 0.06789 | 0.06868 | 0.069265 | 0.069837 | 0.070409 | 0.070981 | 0.071553 | 0.072125 | 0.072697 | 0.073269 | 0.073841 | 0.073269 | 0.072697 | 0.072125 | 0.071553 | 0.070981 | 0.070409 | 0.069837 | 0.069265 | 0.06868 | 0.06789 | 0.0671 | 0.06631 | 0.06552 | 0.06473 | 0.06394 | 0.058514 | 0.052261 | 0.046007 | 0.039754
| 0.034607 | 0.04086 | 0.047114 | 0.053367 | 0.059621 | 0.065046 | 0.065836 | 0.066626 | 0.067416 | 0.068206 | 0.068996 | 0.069786 | 0.070372 | 0.070944 | 0.071516 | 0.072088 | 0.07266 | 0.073232 | 0.073804 | 0.074376 | 0.074948 | 0.074376 | 0.073804 | 0.073232 | 0.07266 | 0.072088 | 0.071516 | 0.070944 | 0.070372 | 0.069786 | 0.068996 | 0.068206 | 0.067416 | 0.066626 | 0.065836 | 0.065046 | 0.059621 | 0.053367 | 0.047114 | 0.04086
| 0.035166 | 0.04142 | 0.047673 | 0.053927 | 0.06018 | 0.065606 | 0.066396 | 0.067186 | 0.067976 | 0.068766 | 0.069556 | 0.070346 | 0.070931 | 0.071503 | 0.072075 | 0.072647 | 0.073219 | 0.073791 | 0.074363 | 0.074935 | 0.075507 | 0.074935 | 0.074363 | 0.073791 | 0.073219 | 0.072647 | 0.072075 | 0.071503 | 0.070931 | 0.070346 | 0.069556 | 0.068766 | 0.067976 | 0.067186 | 0.066396 | 0.065606 | 0.06018 | 0.053927 | 0.047673 | 0.04142
| 0.034953 | 0.041206 | 0.04746 | 0.053713 | 0.059966 | 0.065392 | 0.066182 | 0.066972 | 0.067762 | 0.068552 | 0.069342 | 0.070132 | 0.070717 | 0.071289 | 0.071862 | 0.072434 | 0.073006 | 0.073578 | 0.07415 | 0.074722 | 0.075294 | 0.074722 | 0.07415 | 0.073578 | 0.073006 | 0.072434 | 0.071862 | 0.071289 | 0.070717 | 0.070132 | 0.069342 | 0.068552 | 0.067762 | 0.066972 | 0.066182 | 0.065392 | 0.059966 | 0.053713 | 0.04746 | 0.041206
| 0.034762 | 0.041016 | 0.047269 | 0.053522 | 0.059776 | 0.065201 | 0.065991 | 0.066781 | 0.067571 | 0.068361 | 0.069151 | 0.069942 | 0.070527 | 0.071099 | 0.071671 | 0.072243 | 0.072815 | 0.073387 | 0.073959 | 0.074531 | 0.075103 | 0.074531 | 0.073959 | 0.073387 | 0.072815 | 0.072243 | 0.071671 | 0.071099 | 0.070527 | 0.069942 | 0.069151 | 0.068361 | 0.067571 | 0.066781 | 0.065991 | 0.065201 | 0.059776 | 0.053522 | 0.047269 | 0.041016
| 0.034571 | 0.040825 | 0.047078 | 0.053332 | 0.059585 | 0.065011 | 0.065801 | 0.066591 | 0.067381 | 0.068171 | 0.068961 | 0.069751 | 0.070336 | 0.070908 | 0.07148 | 0.072052 | 0.072624 | 0.073196 | 0.073768 | 0.07434 | 0.074912 | 0.07434 | 0.073768 | 0.073196 | 0.072624 | 0.072052 | 0.07148 | 0.070908 | 0.070336 | 0.069751 | 0.068961 | 0.068171 | 0.067381 | 0.066591 | 0.065801 | 0.065011 | 0.059585 | 0.053332 | 0.047078 | 0.040825
| 0.034381 | 0.040634 | 0.046888 | 0.053141 | 0.059394 | 0.06482 | 0.06561 | 0.0664 | 0.06719 | 0.06798 | 0.06877 | 0.06956 | 0.070145 | 0.070717 | 0.071289 | 0.071862 | 0.072434 | 0.073006 | 0.073578 | 0.07415 | 0.074722 | 0.07415 | 0.073578 | 0.073006 | 0.072434 | 0.071862 | 0.071289 | 0.070717 | 0.070145 | 0.06956 | 0.06877 | 0.06798 | 0.06719 | 0.0664 | 0.06561 | 0.06482 | 0.059394 | 0.053141 | 0.046888 | 0.040634
| 0.03419 | 0.040443 | 0.046697 | 0.05295 | 0.059204 | 0.064629 | 0.065419 | 0.066209 | 0.066999 | 0.067789 | 0.068579 | 0.069369 | 0.069955 | 0.070527 | 0.071099 | 0.071671 | 0.072243 | 0.072815 | 0.073387 | 0.073959 | 0.074531 | 0.073959 | 0.073387 | 0.072815 | 0.072243 | 0.071671 | 0.071099 | 0.070527 | 0.069955 | 0.069369 | 0.068579 | 0.067789 | 0.066999 | 0.066209 | 0.065419 | 0.064629 | 0.059204 | 0.05295 | 0.046697 | 0.040443
| 0.033999 | 0.040253 | 0.046506 | 0.05276 | 0.059013 | 0.064439 | 0.065229 | 0.066019 | 0.066809 | 0.067599 | 0.068389 | 0.069179 | 0.069764 | 0.070336 | 0.070908 | 0.07148 | 0.072052 | 0.072624 | 0.073196 | 0.073768 | 0.07434 | 0.073768 | 0.073196 | 0.072624 | 0.072052 | 0.07148 | 0.070908 | 0.070336 | 0.069764 | 0.069179 | 0.068389 | 0.067599 | 0.066809 | 0.066019 | 0.065229 | 0.064439 | 0.059013 | 0.05276 | 0.046506 | 0.040253
| 0.033809 | 0.040062 | 0.046316 | 0.052569 | 0.058822 | 0.064248 | 0.065038 | 0.065828 | 0.066618 | 0.067408 | 0.068198 | 0.068988 | 0.069573 | 0.070145 | 0.070717 | 0.071289 | 0.071862 | 0.072434 | 0.073006 | 0.073578 | 0.07415 | 0.073578 | 0.073006 | 0.072434 | 0.071862 | 0.071289 | 0.070717 | 0.070145 | 0.069573 | 0.068988 | 0.068198 | 0.067408 | 0.066618 | 0.065828 | 0.065038 | 0.064248 | 0.058822 | 0.052569 | 0.046316 | 0.040062
| 0.033618 | 0.039871 | 0.046125 | 0.052378 | 0.058632 | 0.064057 | 0.064847 | 0.065637 | 0.066427 | 0.067217 | 0.068007 | 0.068797 | 0.069383 | 0.069955 | 0.070527 | 0.071099 | 0.071671 | 0.072243 | 0.072815 | 0.073387 | 0.073959 | 0.073387 | 0.072815 | 0.072243 | 0.071671 | 0.071099 | 0.070527 | 0.069955 | 0.069383 | 0.068797 | 0.068007 | 0.067217 | 0.066427 | 0.065637 | 0.064847 | 0.064057 | 0.058632 | 0.052378 | 0.046125 | 0.039871
| 0.033618 | 0.039871 | 0.046125 | 0.052378 | 0.058632 | 0.064057 | 0.064847 | 0.065637 | 0.066427 | 0.067217 | 0.068007 | 0.068797 | 0.069383 | 0.069955 | 0.070527 | 0.071099 | 0.071671 | 0.072243 | 0.072815 | 0.073387 | 0.073959 | 0.073387 | 0.072815 | 0.072243 | 0.071671 | 0.071099 | 0.070527 | 0.069955 | 0.069383 | 0.068797 | 0.068007 | 0.067217 | 0.066427 | 0.065637 | 0.064847 | 0.064057 | 0.058632 | 0.052378 | 0.046125 | 0.039871
| 0.033809 | 0.040062 | 0.046316 | 0.052569 | 0.058822 | 0.064248 | 0.065038 | 0.065828 | 0.066618 | 0.067408 | 0.068198 | 0.068988 | 0.069573 | 0.070145 | 0.070717 | 0.071289 | 0.071862 | 0.072434 | 0.073006 | 0.073578 | 0.07415 | 0.073578 | 0.073006 | 0.072434 | 0.071862 | 0.071289 | 0.070717 | 0.070145 | 0.069573 | 0.068988 | 0.068198 | 0.067408 | 0.066618 | 0.065828 | 0.065038 | 0.064248 | 0.058822 | 0.052569 | 0.046316 | 0.040062
| 0.033999 | 0.040253 | 0.046506 | 0.05276 | 0.059013 | 0.064439 | 0.065229 | 0.066019 | 0.066809 | 0.067599 | 0.068389 | 0.069179 | 0.069764 | 0.070336 | 0.070908 | 0.07148 | 0.072052 | 0.072624 | 0.073196 | 0.073768 | 0.07434 | 0.073768 | 0.073196 | 0.072624 | 0.072052 | 0.07148 | 0.070908 | 0.070336 | 0.069764 | 0.069179 | 0.068389 | 0.067599 | 0.066809 | 0.066019 | 0.065229 | 0.064439 | 0.059013 | 0.05276 | 0.046506 | 0.040253
| 0.03419 | 0.040443 | 0.046697 | 0.05295 | 0.059204 | 0.064629 | 0.065419 | 0.066209 | 0.066999 | 0.067789 | 0.068579 | 0.069369 | 0.069955 | 0.070527 | 0.071099 | 0.071671 | 0.072243 | 0.072815 | 0.073387 | 0.073959 | 0.074531 | 0.073959 | 0.073387 | 0.072815 | 0.072243 | 0.071671 | 0.071099 | 0.070527 | 0.069955 | 0.069369 | 0.068579 | 0.067789 | 0.066999 | 0.066209 | 0.065419 | 0.064629 | 0.059204 | 0.05295 | 0.046697 | 0.040443
| 0.034381 | 0.040634 | 0.046888 | 0.053141 | 0.059394 | 0.06482 | 0.06561 | 0.0664 | 0.06719 | 0.06798 | 0.06877 | 0.06956 | 0.070145 | 0.070717 | 0.071289 | 0.071862 | 0.072434 | 0.073006 | 0.073578 | 0.07415 | 0.074722 | 0.07415 | 0.073578 | 0.073006 | 0.072434 | 0.071862 | 0.071289 | 0.070717 | 0.070145 | 0.06956 | 0.06877 | 0.06798 | 0.06719 | 0.0664 | 0.06561 | 0.06482 | 0.059394 | 0.053141 | 0.046888 | 0.040634
| 0.034571 | 0.040825 | 0.047078 | 0.053332 | 0.059585 | 0.065011 | 0.065801 | 0.066591 | 0.067381 | 0.068171 | 0.068961 | 0.069751 | 0.070336 | 0.070908 | 0.07148 | 0.072052 | 0.072624 | 0.073196 | 0.073768 | 0.07434 | 0.074912 | 0.07434 | 0.073768 | 0.073196 | 0.072624 | 0.072052 | 0.07148 | 0.070908 | 0.070336 | 0.069751 | 0.068961 | 0.068171 | 0.067381 | 0.066591 | 0.065801 | 0.065011 | 0.059585 | 0.053332 | 0.047078 | 0.040825
| 0.034762 | 0.041016 | 0.047269 | 0.053522 | 0.059776 | 0.065201 | 0.065991 | 0.066781 | 0.067571 | 0.068361 | 0.069151 | 0.069942 | 0.070527 | 0.071099 | 0.071671 | 0.072243 | 0.072815 | 0.073387 | 0.073959 | 0.074531 | 0.075103 | 0.074531 | 0.073959 | 0.073387 | 0.072815 | 0.072243 | 0.071671 | 0.071099 | 0.070527 | 0.069942 | 0.069151 | 0.068361 | 0.067571 | 0.066781 | 0.065991 | 0.065201 | 0.059776 | 0.053522 | 0.047269 | 0.041016
| 0.034953 | 0.041206 | 0.04746 | 0.053713 | 0.059966 | 0.065392 | 0.066182 | 0.066972 | 0.067762 | 0.068552 | 0.069342 | 0.070132 | 0.070717 | 0.071289 | 0.071862 | 0.072434 | 0.073006 | 0.073578 | 0.07415 | 0.074722 | 0.075294 | 0.074722 | 0.07415 | 0.073578 | 0.073006 | 0.072434 | 0.071862 | 0.071289 | 0.070717 | 0.070132 | 0.069342 | 0.068552 | 0.067762 | 0.066972 | 0.066182 | 0.065392 | 0.059966 | 0.053713 | 0.04746 | 0.041206
| 0.035166 | 0.04142 | 0.047673 | 0.053927 | 0.06018 | 0.065606 | 0.066396 | 0.067186 | 0.067976 | 0.068766 | 0.069556 | 0.070346 | 0.070931 | 0.071503 | 0.072075 | 0.072647 | 0.073219 | 0.073791 | 0.074363 | 0.074935 | 0.075507 | 0.074935 | 0.074363 | 0.073791 | 0.073219 | 0.072647 | 0.072075 | 0.071503 | 0.070931 | 0.070346 | 0.069556 | 0.068766 | 0.067976 | 0.067186 | 0.066396 | 0.065606 | 0.06018 | 0.053927 | 0.047673 | 0.04142
| 0.034607 | 0.04086 | 0.047114 | 0.053367 | 0.059621 | 0.065046 | 0.065836 | 0.066626 | 0.067416 | 0.068206 | 0.068996 | 0.069786 | 0.070372 | 0.070944 | 0.071516 | 0.072088 | 0.07266 | 0.073232 | 0.073804 | 0.074376 | 0.074948 | 0.074376 | 0.073804 | 0.073232 | 0.07266 | 0.072088 | 0.071516 | 0.070944 | 0.070372 | 0.069786 | 0.068996 | 0.068206 | 0.067416 | 0.066626 | 0.065836 | 0.065046 | 0.059621 | 0.053367 | 0.047114 | 0.04086
| 0.0335 | 0.039754 | 0.046007 | 0.052261 | 0.058514 | 0.06394 | 0.06473 | 0.06552 | 0.06631 | 0.0671 | 0.06789 | 0.06868 | 0.069265 | 0.069837 | 0.070409 | 0.070981 | 0.071553 | 0.072125 | 0.072697 | 0.073269 | 0.073841 | 0.073269 | 0.072697 | 0.072125 | 0.071553 | 0.070981 | 0.070409 | 0.069837 | 0.069265 | 0.06868 | 0.06789 | 0.0671 | 0.06631 | 0.06552 | 0.06473 | 0.06394 | 0.058514 | 0.052261 | 0.046007 | 0.039754
| 0.032394 | 0.038647 | 0.044901 | 0.051154 | 0.057407 | 0.062833 | 0.063623 | 0.064413 | 0.065203 | 0.065993 | 0.066783 | 0.067573 | 0.068159 | 0.068731 | 0.069303 | 0.069875 | 0.070447 | 0.071019 | 0.071591 | 0.072163 | 0.072735 | 0.072163 | 0.071591 | 0.071019 | 0.070447 | 0.069875 | 0.069303 | 0.068731 | 0.068159 | 0.067573 | 0.066783 | 0.065993 | 0.065203 | 0.064413 | 0.063623 | 0.062833 | 0.057407 | 0.051154 | 0.044901 | 0.038647
| 0.031287 | 0.037541 | 0.043794 | 0.050048 | 0.056301 | 0.061727 | 0.062517 | 0.063307 | 0.064097 | 0.064887 | 0.065677 | 0.066467 | 0.067052 | 0.067624 | 0.068196 | 0.068768 | 0.06934 | 0.069912 | 0.070484 | 0.071056 | 0.071628 | 0.071056 | 0.070484 | 0.069912 | 0.06934 | 0.068768 | 0.068196 | 0.067624 | 0.067052 | 0.066467 | 0.065677 | 0.064887 | 0.064097 | 0.063307 | 0.062517 | 0.061727 | 0.056301 | 0.050048 | 0.043794 | 0.037541
| 0.030181 | 0.036434 | 0.042688 | 0.048941 | 0.055194 | 0.06062 | 0.06141 | 0.0622 | 0.06299 | 0.06378 | 0.06457 | 0.06536 | 0.065946 | 0.066518 | 0.06709 | 0.067662 | 0.068234 | 0.068806 | 0.069378 | 0.06995 | 0.070522 | 0.06995 | 0.069378 | 0.068806 | 0.068234 | 0.067662 | 0.06709 | 0.066518 | 0.065946 | 0.06536 | 0.06457 | 0.06378 | 0.06299 | 0.0622 | 0.06141 | 0.06062 | 0.055194 | 0.048941 | 0.042688 | 0.036434
| 0.029074 | 0.035328 | 0.041581 | 0.047835 | 0.054088 | 0.059514 | 0.060304 | 0.061094 | 0.061884 | 0.062674 | 0.063464 | 0.064254 | 0.064839 | 0.065411 | 0.065983 | 0.066555 | 0.067127 | 0.067699 | 0.068271 | 0.068843 | 0.069415 | 0.068843 | 0.068271 | 0.067699 | 0.067127 | 0.066555 | 0.065983 | 0.065411 | 0.064839 | 0.064254 | 0.063464 | 0.062674 | 0.061884 | 0.061094 | 0.060304 | 0.059514 | 0.054088 | 0.047835 | 0.041581 | 0.035328
| 0.02874 | 0.034994 | 0.041247 | 0.047501 | 0.053754 | 0.05918 | 0.05997 | 0.06076 | 0.06155 | 0.06234 | 0.06313 | 0.06392 | 0.064505 | 0.065077 | 0.065649 | 0.066221 | 0.066793 | 0.067365 | 0.067937 | 0.068509 | 0.069081 | 0.068509 | 0.067937 | 0.067365 | 0.066793 | 0.066221 | 0.065649 | 0.065077 | 0.064505 | 0.06392 | 0.06313 | 0.06234 | 0.06155 | 0.06076 | 0.05997 | 0.05918 | 0.053754 | 0.047501 | 0.041247 | 0.034994
| 0.029317 | 0.03557 | 0.041824 | 0.048077 | 0.054331 | 0.059756 | 0.060546 | 0.061336 | 0.062126 | 0.062916 | 0.063706 | 0.064496 | 0.065082 | 0.065654 | 0.066226 | 0.066798 | 0.06737 | 0.067942 | 0.068514 | 0.069086 | 0.069658 | 0.069086 | 0.068514 | 0.067942 | 0.06737 | 0.066798 | 0.066226 | 0.065654 | 0.065082 | 0.064496 | 0.063706 | 0.062916 | 0.062126 | 0.061336 | 0.060546 | 0.059756 | 0.054331 | 0.048077 | 0.041824 | 0.03557
| 0.030032 | 0.036285 | 0.042538 | 0.048792 | 0.055045 | 0.060471 | 0.061261 | 0.062051 | 0.062841 | 0.063631 | 0.064421 | 0.065211 | 0.065796 | 0.066368 | 0.06694 | 0.067512 | 0.068084 | 0.068656 | 0.069229 | 0.069801 | 0.070373 | 0.069801 | 0.069229 | 0.068656 | 0.068084 | 0.067512 | 0.06694 | 0.066368 | 0.065796 | 0.065211 | 0.064421 | 0.063631 | 0.062841 | 0.062051 | 0.061261 | 0.060471 | 0.055045 | 0.048792 | 0.042538 | 0.036285
| 0.030746 | 0.037 | 0.043253 | 0.049506 | 0.05576 | 0.061185 | 0.061976 | 0.062766 | 0.063556 | 0.064346 | 0.065136 | 0.065926 | 0.066511 | 0.067083 | 0.067655 | 0.068227 | 0.068799 | 0.069371 | 0.069943 | 0.070515 | 0.071087 | 0.070515 | 0.069943 | 0.069371 | 0.068799 | 0.068227 | 0.067655 | 0.067083 | 0.066511 | 0.065926 | 0.065136 | 0.064346 | 0.063556 | 0.062766 | 0.061976 | 0.061185 | 0.05576 | 0.049506 | 0.043253 | 0.037
| 0.031461 | 0.037714 | 0.043968 | 0.050221 | 0.056474 | 0.0619 | 0.06269 | 0.06348 | 0.06427 | 0.06506 | 0.06585 | 0.06664 | 0.067226 | 0.067798 | 0.06837 | 0.068942 | 0.069514 | 0.070086 | 0.070658 | 0.07123 | 0.071802 | 0.07123 | 0.070658 | 0.070086 | 0.069514 | 0.068942 | 0.06837 | 0.067798 | 0.067226 | 0.06664 | 0.06585 | 0.06506 | 0.06427 | 0.06348 | 0.06269 | 0.0619 | 0.056474 | 0.050221 | 0.043968 | 0.037714
r1y
| 0.025 | -0.025 | -0.075 | -0.125 | -0.175 | -0.225 | -0.275 | -0.325 | -0.375 | -0.425 | -0.475 | -0.525 | -0.575 | -0.625 | -0.675 | -0.725 | -0.775 | -0.825 | -0.875 | -0.925 | -0.975 | -1.025 | -1.075 | -1.125 | -1.175 | -1.225 | -1.275 | -1.325 | -1.375 | -1.425 | -1.475 | -1.525 | -1.575 | -1.625 | -1.675 | -1.725 | -1.775 | -1.825 | -1.875 | -1.925
| 0.075 | 0.025 | -0.025 | -0.075 | -0.125 | -0.175 | -0.225 | -0.275 | -0.325 | -0.375 | -0.425 | -0.475 | -0.525 | -0.575 | -0.625 | -0.675 | -0.725 | -0.775 | -0.825 | -0.875 | -0.925 | -0.975 | -1.025 | -1.075 | -1.125 | -1.175 | -1.225 | -1.275 | -1.325 | -1.375 | -1.425 | -1.475 | -1.525 | -1.575 | -1.625 | -1.675 | -1.725 | -1.775 | -1.825 | -1.875
| 0.125 | 0.075 | 0.025 | -0.025 | -0.075 | -0.125 | -0.175 | -0.225 | -0.275 | -0.325 | -0.375 | -0.425 | -0.475 | -0.525 | -0.575 | -0.625 | -0.675 | -0.725 | -0.775 | -0.825 | -0.875 | -0.925 | -0.975 | -1.025 | -1.075 | -1.125 | -1.175 | -1.225 | -1.275 | -1.325 | -1.375 | -1.425 | -1.475 | -1.525 | -1.575 | -1.625 | -1.675 | -1.725 | -1.775 | -1.825
| 0.175 | 0.125 | 0.075 | 0.025 | -0.025 | -0.075 | -0.125 | -0.175 | -0.225 | -0.275 | -0.325 | -0.375 | -0.425 | -0.475 | -0.525 | -0.575 | -0.625 | -0.675 | -0.725 | -0.775 | -0.825 | -0.875 | -0.925 | -0.975 | -1.025 | -1.075 | -1.125 | -1.175 | -1.225 | -1.275 | -1.325 | -1.375 | -1.425 | -1.475 | -1.525 | -1.575 | -1.625 | -1.675 | -1.725 | -1.775
| 0.225 | 0.175 | 0.125 | 0.075 | 0.025 | -0.025 | -0.075 | -0.125 | -0.175 | -0.225 | -0.275 | -0.325 | -0.375 | -0.425 | -0.475 | -0.525 | -0.575 | -0.625 | -0.675 | -0.725 | -0.775 | -0.825 | -0.875 | -0.925 | -0.975 | -1.025 | -1.075 | -1.125 | -1.175 | -1.225 | -1.275 | -1.325 | -1.375 | -1.425 | -1.475 | -1.525 | -1.575 | -1.625 | -1.675 | -1.725
| 0.275 | 0.225 | 0.175 | 0.125 | 0.075 | 0.025 | -0.025 | -0.075 | -0.125 | -0.175 | -0.225 | -0.275 | -0.325 | -0.375 | -0.425 | -0.475 | -0.525 | -0.575 | -0.625 | -0.675 | -0.725 | -0.775 | -0.825 | -0.875 | -0.925 | -0.975 | -1.025 | -1.075 | -1.125 | -1.175 | -1.225 | -1.275 | -1.325 | -1.375 | -1.425 | -1.475 | -1.525 | -1.575 | -1.625 | -1.675
| 0.325 | 0.275 | 0.225 | 0.175 | 0.125 | 0.075 | 0.025 | -0.025 | -0.075 | -0.125 | -0.175 | -0.225 | -0.275 | -0.325 | -0.375 | -0.425 | -0.475 | -0.525 | -0.575 | -0.625 | -0.675 | -0.725 | -0.775 | -0.825 | -0.875 | -0.925 | -0.975 | -1.025 | -1.075 | -1.125 | -1.175 | -1.225 | -1.275 | -1.325 | -1.375 | -1.425 | -1.475 | -1.525 | -1.575 | -1.625
| 0.375 | 0.325 | 0.275 | 0.225 | 0.175 | 0.125 | 0.075 | 0.025 | -0.025 | -0.075 | -0.125 | -0.175 | -0.225 | -0.275 | -0.325 | -0.375 | -0.425 | -0.475 | -0.525 | -0.575 | -0.625 | -0.675 | -0.725 | -0.775 | -0.825 | -0.875 | -0.925 | -0.975 | -1.025 | -1.075 | -1.125 | -1.175 | -1.225 | -1.275 | -1.325 | -1.375 | -1.425 | -1.475 | -1.525 | -1.575
| 0.425 | 0.375 | 0.325 | 0.275 | 0.225 | 0.175 | 0.125 | 0.075 | 0.025 | -0.025 | -0.075 | -0.125 | -0.175 | -0.225 | -0.275 | -0.325 | -0.375 | -0.425 | -0.475 | -0.525 | -0.575 | -0.625 | -0.675 | -0.725 | -0.775 | -0.825 | -0.875 | -0.925 | -0.975 | -1.025 | -1.075 | -1.125 | -1.175 | -1.225 | -1.275 | -1.325 | -1.375 | -1.425 | -1.475 | -1.525
| 0.475 | 0.425 | 0.375 | 0.325 | 0.275 | 0.225 | 0.175 | 0.125 | 0.075 | 0.025 | -0.025 | -0.075 | -0.125 | -0.175 | -0.225 | -0.275 | -0.325 | -0.375 | -0.425 | -0.475 | -0.525 | -0.575 | -0.625 | -0.675 | -0.725 | -0.775 | -0.825 | -0.875 | -0.925 | -0.975 | -1.025 | -1.075 | -1.125 | -1.175 | -1.225 | -1.275 | -1.325 | -1.375 | -1.425 | -1.475
| 0.525 | 0.475 | 0.425 | 0.375 | 0.325 | 0.275 | 0.225 | 0.175 | 0.125 | 0.075 | 0.025 | -0.025 | -0.075 | -0.125 | -0.175 | -0.225 | -0.275 | -0.325 | -0.375 | -0.425 | -0.475 | -0.525 | -0.575 | -0.625 | -0.675 | -0.725 | -0.775 | -0.825 | -0.875 | -0.925 | -0.975 | -1.025 | -1.075 | -1.125 | -1.175 | -1.225 | -1.275 | -1.325 | -1.375 | -1.425
| 0.575 | 0.525 | 0.475 | 0.425 | 0.375 | 0.325 | 0.275 | 0.225 | 0.175 | 0.125 | 0.075 | 0.025 | -0.025 | -0.075 | -0.125 | -0.175 | -0.225 | -0.275 | -0.325 | -0.375 | -0.425 | -0.475 | -0.525 | -0.575 | -0.625 | -0.675 | -0.725 | -0.775 | -0.825 | -0.875 | -0.925 | -0.975 | -1.025 | -1.075 | -1.125 | -1.175 | -1.225 | -1.275 | -1.325 | -1.375
| 0.625 | 0.575 | 0.525 | 0.475 | 0.425 | 0.375 | 0.325 | 0.275 | 0.225 | 0.175 | 0.125 | 0.075 | 0.025 | -0.025 | -0.075 | -0.125 | -0.175 | -0.225 | -0.275 | -0.325 | -0.375 | -0.425 | -0.475 | -0.525 | -0.575 | -0.625 | -0.675 | -0.725 | -0.775 | -0.825 | -0.875 | -0.925 | -0.975 | -1.025 | -1.075 | -1.125 | -1.175 | -1.225 | -1.275 | -1.325
| 0.675 | 0.625 | 0.575 | 0.525 | 0.475 | 0.425 | 0.375 | 0.325 | 0.275 | 0.225 | 0.175 | 0.125 | 0.075 | 0.025 | -0.025 | -0.075 | -0.125 | -0.175 | -0.225 | -0.275 | -0.325 | -0.375 | -0.425 | -0.475 | -0.525 | -0.575 | -0.625 | -0.675 | -0.725 | -0.775 | -0.825 | -0.875 | -0.925 | -0.975 | -1.025 | -1.075 | -1.125 | -1.175 | -1.225 | -1.275
| 0.725 | 0.675 | 0.625 | 0.575 | 0.525 | 0.475 | 0.425 | 0.375 | 0.325 | 0.275 | 0.225 | 0.175 | 0.125 | 0.075 | 0.025 | -0.025 | -0.075 | -0.125 | -0.175 | -0.225 | -0.275 | -0.325 | -0.375 | -0.425 | -0.475 | -0.525 | -0.575 | -0.625 | -0.675 | -0.725 | -0.775 | -0.825 | -0.875 | -0.925 | -0.975 | -1.025 | -1.075 | -1.125 | -1.175 | -1.225
| 0.775 | 0.725 | 0.675 | 0.625 | 0.575 | 0.525 | 0.475 | 0.425 | 0.375 | 0.325 | 0.275 | 0.225 | 0.175 | 0.125 | 0.075 | 0.025 | -0.025 | -0.075 | -0.125 | -0.175 | -0.225 | -0.275 | -0.325 | -0.375 | -0.425 | -0.475 | -0.525 | -0.575 | -0.625 | -0.675 | -0.725 | -0.775 | -0.825 | -0.875 | -0.925 | -0.975 | -1.025 | -1.075 | -1.125 | -1.175
| 0.825 | 0.775 | 0.725 | 0.675 | 0.625 | 0.575 | 0.525 | 0.475 | 0.425 | 0.375 | 0.325 | 0.275 | 0.225 | 0.175 | 0.125 | 0.075 | 0.025 | -0.025 | -0.075 | -0.125 | -0.175 | -0.225 | -0.275 | -0.325 | -0.375 | -0.425 | -0.475 | -0.525 | -0.575 | -0.625 | -0.675 | -0.725 | -0.775 | -0.825 | -0.875 | -0.925 | -0.975 | -1.025 | -1.075 | -1.125
| 0.875 | 0.825 | 0.775 | 0.725 | 0.675 | 0.625 | 0.575 | 0.525 | 0.475 | 0.425 | 0.375 | 0.325 | 0.275 | 0.225 | 0.175 | 0.125 | 0.075 | 0.025 | -0.025 | -0.075 | -0.125 | -0.175 | -0.225 | -0.275 | -0.325 | -0.375 | -0.425 | -0.475 | -0.525 | -0.575 | -0.625 | -0.675 | -0.725 | -0.775 | -0.825 | -0.875 | -0.925 | -0.975 | -1.025 | -1.075
| 0.925 | 0.875 | 0.825 | 0.775 | 0.725 | 0.675 | 0.625 | 0.575 | 0.525 | 0.475 | 0.425 | 0.375 | 0.325 | 0.275 | 0.225 | 0.175 | 0.125 | 0.075 | 0.025 | -0.025 | -0.075 | -0.125 | -0.175 | -0.225 | -0.275 | -0.325 | -0.375 | -0.425 | -0.475 | -0.525 | -0.575 | -0.625 | -0.675 | -0.725 | -0.775 | -0.825 | -0.875 | -0.925 | -0.975 | -1.025
| 0.975 | 0.925 | 0.875 | 0.825 | 0.775 | 0.725 | 0.675 | 0.625 | 0.575 | 0.525 | 0.475 | 0.425 | 0.375 | 0.325 | 0.275 | 0.225 | 0.175 | 0.125 | 0.075 | 0.025 | -0.025 | -0.075 | -0.125 | -0.175 | -0.225 | -0.275 | -0.325 | -0.375 | -0.425 | -0.475 | -0.525 | -0.575 | -0.625 | -0.675 | -0.725 | -0.775 | -0.825 | -0.875 | -0.925 | -0.975
| 1.025 | 0.975 | 0.925 | 0.875 | 0.825 | 0.775 | 0.725 | 0.675 | 0.625 | 0.575 | 0.525 | 0.475 | 0.425 | 0.375 | 0.325 | 0.275 | 0.225 | 0.175 | 0.125 | 0.075 | 0.025 | -0.025 | -0.075 | -0.125 | -0.175 | -0.225 | -0.275 | -0.325 | -0.375 | -0.425 | -0.475 | -0.525 | -0.575 | -0.625 | -0.675 | -0.725 | -0.775 | -0.825 | -0.875 | -0.925
| 1.075 | 1.025 | 0.975 | 0.925 | 0.875 | 0.825 | 0.775 | 0.725 | 0.675 | 0.625 | 0.575 | 0.525 | 0.475 | 0.425 | 0.375 | 0.325 | 0.275 | 0.225 | 0.175 | 0.125 | 0.075 | 0.025 | -0.025 | -0.075 | -0.125 | -0.175 | -0.225 | -0.275 | -0.325 | -0.375 | -0.425 | -0.475 | -0.525 | -0.575 | -0.625 | -0.675 | -0.725 | -0.775 | -0.825 | -0.875
| 1.125 | 1.075 | 1.025 | 0.975 | 0.925 | 0.875 | 0.825 | 0.775 | 0.725 | 0.675 | 0.625 | 0.575 | 0.525 | 0.475 | 0.425 | 0.375 | 0.325 | 0.275 | 0.225 | 0.175 | 0.125 | 0.075 | 0.025 | -0.025 | -0.075 | -0.125 | -0.175 | -0.225 | -0.275 | -0.325 | -0.375 | -0.425 | -0.475 | -0.525 | -0.575 | -0.625 | -0.675 | -0.725 | -0.775 | -0.825
| 1.175 | 1.125 | 1.075 | 1.025 | 0.975 | 0.925 | 0.875 | 0.825 | 0.775 | 0.725 | 0.675 | 0.625 | 0.575 | 0.525 | 0.475 | 0.425 | 0.375 | 0.325 | 0.275 | 0.225 | 0.175 | 0.125 | 0.075 | 0.025 | -0.025 | -0.075 | -0.125 | -0.175 | -0.225 | -0.275 | -0.325 | -0.375 | -0.425 | -0.475 | -0.525 | -0.575 | -0.625 | -0.675 | -0.725 | -0.775
| 1.225 | 1.175 | 1.125 | 1.075 | 1.025 | 0.975 | 0.925 | 0.875 | 0.825 | 0.775 | 0.725 | 0.675 | 0.625 | 0.575 | 0.525 | 0.475 | 0.425 | 0.375 | 0.325 | 0.275 | 0.225 | 0.175 | 0.125 | 0.075 | 0.025 | -0.025 | -0.075 | -0.125 | -0.175 | -0.225 | -0.275 | -0.325 | -0.375 | -0.425 | -0.475 | -0.525 | -0.575 | -0.625 | -0.675 | -0.725
| 1.275 | 1.225 | 1.175 | 1.125 | 1.075 | 1.025 | 0.975 | 0.925 | 0.875 | 0.825 | 0.775 | 0.725 | 0.675 | 0.625 | 0.575 | 0.525 | 0.475 | 0.425 | 0.375 | 0.325 | 0.275 | 0.225 | 0.175 | 0.125 | 0.075 | 0.025 | -0.025 | -0.075 | -0.125 | -0.175 | -0.225 | -0.275 | -0.325 | -0.375 | -0.425 | -0.475 | -0.525 | -0.575 | -0.625 | -0.675
| 1.325 | 1.275 | 1.225 | 1.175 | 1.125 | 1.075 | 1.025 | 0.975 | 0.925 | 0.875 | 0.825 | 0.775 | 0.725 | 0.675 | 0.625 | 0.575 | 0.525 | 0.475 | 0.425 | 0.375 | 0.325 | 0.275 | 0.225 | 0.175 | 0.125 | 0.075 | 0.025 | -0.025 | -0.075 | -0.125 | -0.175 | -0.225 | -0.275 | -0.325 | -0.375 | -0.425 | -0.475 | -0.525 | -0.575 | -0.625
| 1.375 | 1.325 | 1.275 | 1.225 | 1.175 | 1.125 | 1.075 | 1.025 | 0.975 | 0.925 | 0.875 | 0.825 | 0.775 | 0.725 | 0.675 | 0.625 | 0.575 | 0.525 | 0.475 | 0.425 | 0.375 | 0.325 | 0.275 | 0.225 | 0.175 | 0.125 | 0.075 | 0.025 | -0.025 | -0.075 | -0.125 | -0.175 | -0.225 | -0.275 | -0.325 | -0.375 | -0.425 | -0.475 | -0.525 | -0.575
| 1.425 | 1.375 | 1.325 | 1.275 | 1.225 | 1.175 | 1.125 | 1.075 | 1.025 | 0.975 | 0.925 | 0.875 | 0.825 | 0.775 | 0.725 | 0.675 | 0.625 | 0.575 | 0.525 | 0.475 | 0.425 | 0.375 | 0.325 | 0.275 | 0.225 | 0.175 | 0.125 | 0.075 | 0.025 | -0.025 | -0.075 | -0.125 | -0.175 | -0.225 | -0.275 | -0.325 | -0.375 | -0.425 | -0.475 | -0.525
| 1.475 | 1.425 | 1.375 | 1.325 | 1.275 | 1.225 | 1.175 | 1.125 | 1.075 | 1.025 | 0.975 | 0.925 | 0.875 | 0.825 | 0.775 | 0.725 | 0.675 | 0.625 | 0.575 | 0.525 | 0.475 | 0.425 | 0.375 | 0.325 | 0.275 | 0.225 | 0.175 | 0.125 | 0.075 | 0.025 | -0.025 | -0.075 | -0.125 | -0.175 | -0.225 | -0.275 | -0.325 | -0.375 | -0.425 | -0.475
| 1.525 | 1.475 | 1.425 | 1.375 | 1.325 | 1.275 | 1.225 | 1.175 | 1.125 | 1.075 | 1.025 | 0.975 | 0.925 | 0.875 | 0.825 | 0.775 | 0.725 | 0.675 | 0.625 | 0.575 | 0.525 | 0.475 | 0.425 | 0.375 | 0.325 | 0.275 | 0.225 | 0.175 | 0.125 | 0.075 | 0.025 | -0.025 | -0.075 | -0.125 | -0.175 | -0.225 | -0.275 | -0.325 | -0.375 | -0.425
| 1.575 | 1.525 | 1.475 | 1.425 | 1.375 | 1.325 | 1.275 | 1.225 | 1.175 | 1.125 | 1.075 | 1.025 | 0.975 | 0.925 | 0.875 | 0.825 | 0.775 | 0.725 | 0.675 | 0.625 | 0.575 | 0.525 | 0.475 | 0.425 | 0.375 | 0.325 | 0.275 | 0.225 | 0.175 | 0.125 | 0.075 | 0.025 | -0.025 | -0.075 | -0.125 | -0.175 | -0.225 | -0.275 | -0.325 | -0.375
| 1.625 | 1.575 | 1.525 | 1.475 | 1.425 | 1.375 | 1.325 | 1.275 | 1.225 | 1.175 | 1.125 | 1.075 | 1.025 | 0.975 | 0.925 | 0.875 | 0.825 | 0.775 | 0.725 | 0.675 | 0.625 | 0.575 | 0.525 | 0.475 | 0.425 | 0.375 | 0.325 | 0.275 | 0.225 | 0.175 | 0.125 | 0.075 | 0.025 | -0.025 | -0.075 | -0.125 | -0.175 | -0.225 | -0.275 | -0.325
| 1.675 | 1.625 | 1.575 | 1.525 | 1.475 | 1.425 | 1.375 | 1.325 | 1.275 | 1.225 | 1.175 | 1.125 | 1.075 | 1.025 | 0.975 | 0.925 | 0.875 | 0.825 | 0.775 | 0.725 | 0.675 | 0.625 | 0.575 | 0.525 | 0.475 | 0.425 | 0.375 | 0.325 | 0.275 | 0.225 | 0.175 | 0.125 | 0.075 | 0.025 | -0.025 | -0.075 | -0.125 | -0.175 | -0.225 | -0.275
| 1.725 | 1.675 | 1.625 | 1.575 | 1.525 | 1.475 | 1.425 | 1.375 | 1.325 | 1.275 | 1.225 | 1.175 | 1.125 | 1.075 | 1.025 | 0.975 | 0.925 | 0.875 | 0.825 | 0.775 | 0.725 | 0.675 | 0.625 | 0.575 | 0.525 | 0.475 | 0.425 | 0.375 | 0.325 | 0.275 | 0.225 | 0.175 | 0.125 | 0.075 | 0.025 | -0.025 | -0.075 | -0.125 | -0.175 | -0.225
| 1.775 | 1.725 | 1.675 | 1.625 | 1.575 | 1.525 | 1.475 | 1.425 | 1.375 | 1.325 | 1.275 | 1.225 | 1.175 | 1.125 | 1.075 | 1.025 | 0.975 | 0.925 | 0.875 | 0.825 | 0.775 | 0.725 | 0.675 | 0.625 | 0.575 | 0.525 | 0.475 | 0.425 | 0.375 | 0.325 | 0.275 | 0.225 | 0.175 | 0.125 | 0.075 | 0.025 | -0.025 | -0.075 | -0.125 | -0.175
| 1.825 | 1.775 | 1.725 | 1.675 | 1.625 | 1.575 | 1.525 | 1.475 | 1.425 | 1.375 | 1.325 | 1.275 | 1.225 | 1.175 | 1.125 | 1.075 | 1.025 | 0.975 | 0.925 | 0.875 | 0.825 | 0.775 | 0.725 | 0.675 | 0.625 | 0.575 | 0.525 | 0.475 | 0.425 | 0.375 | 0.325 | 0.275 | 0.225 | 0.175 | 0.125 | 0.075 | 0.025 | -0.025 | -0.075 | -0.125
| 1.875 | 1.825 | 1.775 | 1.725 | 1.675 | 1.625 | 1.575 | 1.525 | 1.475 | 1.425 | 1.375 | 1.325 | 1.275 | 1.225 | 1.175 | 1.125 | 1.075 | 1.025 | 0.975 | 0.925 | 0.875 | 0.825 | 0.775 | 0.725 | 0.675 | 0.625 | 0.575 | 0.525 | 0.475 | 0.425 | 0.375 | 0.325 | 0.275 | 0.225 | 0.175 | 0.125 | 0.075 | 0.025 | -0.025 | -0.075
| 1.925 | 1.875 | 1.825 | 1.775 | 1.725 | 1.675 | 1.625 | 1.575 | 1.525 | 1.475 | 1.425 | 1.375 | 1.325 | 1.275 | 1.225 | 1.175 | 1.125 | 1.075 | 1.025 | 0.975 | 0.925 | 0.875 | 0.825 | 0.775 | 0.725 | 0.675 | 0.625 | 0.575 | 0.525 | 0.475 | 0.425 | 0.375 | 0.325 | 0.275 | 0.225 | 0.175 | 0.125 | 0.075 | 0.025 | -0.025
| 1.975 | 1.925 | 1.875 | 1.825 | 1.775 | 1.725 | 1.675 | 1.625 | 1.575 | 1.525 | 1.475 | 1.425 | 1.375 | 1.325 | 1.275 | 1.225 | 1.175 | 1.125 | 1.075 | 1.025 | 0.975 | 0.925 | 0.875 | 0.825 | 0.775 | 0.725 | 0.675 | 0.625 | 0.575 | 0.525 | 0.475 | 0.425 | 0.375 | 0.325 | 0.275 | 0.225 | 0.175 | 0.125 | 0.075 | 0.025
r2x
| 0.037714 | 0.043968 | 0.050221 | 0.056474 | 0.0619 | 0.06269 | 0.06348 | 0.06427 | 0.06506 | 0.06585 | 0.06664 | 0.067226 | 0.067798 | 0.06837 | 0.068942 | 0.069514 | 0.070086 | 0.070658 | 0.07123 | 0.071802 | 0.07123 | 0.070658 | 0.070086 | 0.069514 | 0.068942 | 0.06837 | 0.067798 | 0.067226 | 0.06664 | 0.06585 | 0.06506 | 0.06427 | 0.06348 | 0.06269 | 0.0619 | 0.056474 | 0.050221 | 0.043968 | 0.037714 | 0.031461
| 0.037 | 0.043253 | 0.049506 | 0.05576 | 0.061185 | 0.061976 | 0.062766 | 0.063556 | 0.064346 | 0.065136 | 0.065926 | 0.066511 | 0.067083 | 0.067655 | 0.068227 | 0.068799 | 0.069371 | 0.069943 | 0.070515 | 0.071087 | 0.070515 | 0.069943 | 0.069371 | 0.068799 | 0.068227 | 0.067655 | 0.067083 | 0.066511 | 0.065926 | 0.065136 | 0.064346 | 0.063556 | 0.062766 | 0.061976 | 0.061185 | 0.05576 | 0.049506 | 0.043253 | 0.037 | 0.030746
| 0.036285 | 0.042538 | 0.048792 | 0.055045 | 0.060471 | 0.061261 | 0.062051 | 0.062841 | 0.063631 | 0.064421 | 0.065211 | 0.065796 | 0.066368 | 0.06694 | 0.067512 | 0.068084 | 0.068656 | 0.069229 | 0.069801 | 0.070373 | 0.069801 | 0.069229 | 0.068656 | 0.068084 | 0.067512 | 0.06694 | 0.066368 | 0.065796 | 0.065211 | 0.064421 | 0.063631 | 0.062841 | 0.062051 | 0.061261 | 0.060471 | 0.055045 | 0.048792 | 0.042538 | 0.036285 | 0.030032
| 0.03557 | 0.041824 | 0.048077 | 0.054331 | 0.059756 | 0.060546 | 0.061336 | 0.062126 | 0.062916 | 0.063706 | 0.064496 | 0.065082 | 0.065654 | 0.066226 | 0.066798 | 0.06737 | 0.067942 | 0.068514 | 0.069086 | 0.069658 | 0.069086 | 0.068514 | 0.067942 | 0.06737 | 0.066798 | 0.066226 | 0.065654 | 0.065082 | 0.064496 | 0.063706 | 0.062916 | 0.062126 | 0.061336 | 0.060546 | 0.059756 | 0.054331 | 0.048077 | 0.041824 | 0.03557 | 0.029317
| 0.034994 | 0.041247 | 0.047501 | 0.053754 | 0.05918 | 0.05997 | 0.06076 | 0.06155 | 0.06234 | 0.06313 | 0.06392 | 0.064505 | 0.065077 | 0.065649 | 0.066221 | 0.066793 | 0.067365 | 0.067937 | 0.068509 | 0.069081 | 0.068509 | 0.067937 | 0.067365 | 0.066793 | 0.066221 | 0.065649 | 0.065077 | 0.064505 | 0.06392 | 0.06313 | 0.06234 | 0.06155 | 0.06076 | 0.05997 | 0.05918 | 0.053754 | 0.047501 | 0.041247 | 0.034994 | 0.02874
| 0.035328 | 0.041581 | 0.047835 | 0.054088 | 0.059514 | 0.060304 | 0.061094 | 0.061884 | 0.062674 | 0.063464 | 0.064254 | 0.064839 | 0.065411 | 0.065983 | 0.066555 | 0.067127 | 0.067699 | 0.068271 | 0.068843 | 0.069415 | 0.068843 | 0.068271 | 0.067699 | 0.067127 | 0.066555 | 0.065983 | 0.065411 | 0.064839 | 0.064254 | 0.063464 | 0.062674 | 0.061884 | 0.061094 | 0.060304 | 0.059514 | 0.054088 | 0.047835 | 0.041581 | 0.035328 | 0.029074
| 0.036434 | 0.042688 | 0.048941 | 0.055194 | 0.06062 | 0.06141 | 0.0622 | 0.06299 | 0.06378 | 0.06457 | 0.06536 | 0.065946 | 0.066518 | 0.06709 | 0.067662 | 0.068234 | 0.068806 | 0.069378 | 0.06995 | 0.070522 | 0.06995 | 0.069378 | 0.068806 | 0.068234 | 0.067662 | 0.06709 | 0.066518 | 0.065946 | 0.06536 | 0.06457 | 0.06378 | 0.06299 | 0.0622 | 0.06141 | 0.06062 | 0.055194 | 0.048941 | 0.042688 | 0.036434 | 0.030181
| 0.037541 | 0.043794 | 0.050048 | 0.056301 | 0.061727 | 0.062517 | 0.063307 | 0.064097 | 0.064887 | 0.065677 | 0.066467 | 0.067052 | 0.067624 | 0.068196 | 0.068768 | 0.06934 | 0.069912 | 0.070484 | 0.071056 | 0.071628 | 0.071056 | 0.070484 | 0.069912 | 0.06934 | 0.068768 | 0.068196 | 0.067624 | 0.067052 | 0.066467 | 0.065677 | 0.064887 | 0.064097 | 0.063307 | 0.062517 | 0.061727 | 0.056301 | 0.050048 | 0.043794 | 0.037541 | 0.031287
| 0.038647 | 0.044901 | 0.051154 | 0.057407 | 0.062833 | 0.063623 | 0.064413 | 0.065203 | 0.065993 | 0.066783 | 0.067573 | 0.068159 | 0.068731 | 0.069303 | 0.069875 | 0.070447 | 0.071019 | 0.071591 | 0.072163 | 0.072735 | 0.072163 | 0.071591 | 0.071019 | 0.070447 | 0.069875 | 0.069303 | 0.068731 | 0.068159 | 0.067573 | 0.066783 | 0.065993 | 0.065203 | 0.064413 | 0.063623 | 0.062833 | 0.057407 | 0.051154 | 0.044901 | 0.038647 | 0.032394
| 0.039754 | 0.046007 | 0.052261 | 0.058514 | 0.06394 | 0.06473 | 0.06552 | 0.06631 | 0.0671 | 0.06789 | 0.06868 | 0.069265 | 0.069837 | 0.070409 | 0.070981 | 0.071553 | 0.072125 | 0.072697 | 0.073269 | 0.073841 | 0.073269 | 0.072697 | 0.072125 | 0.071553 | 0.070981 | 0.070409 | 0.069837 | 0.069265 | 0.06868 | 0.06789 | 0.0671 | 0.06631 | 0.06552 | 0.06473 | 0.06394 | 0.058514 | 0.052261 | 0.046007 | 0.039754 | 0.0335
| 0.04086 | 0.047114 | 0.053367 | 0.059621 | 0.065046 | 0.065836 | 0.066626 | 0.067416 | 0.068206 | 0.068996 | 0.069786 | 0.070372 | 0.070944 | 0.071516 | 0.072088 | 0.07266 | 0.073232 | 0.073804 | 0.074376 | 0.074948 | 0.074376 | 0.073804 | 0.073232 | 0.07266 | 0.072088 | 0.071516 | 0.070944 | 0.070372 | 0.069786 | 0.068996 | 0.068206 | 0.067416 | 0.066626 | 0.065836 | 0.065046 | 0.059621 | 0.053367 | 0.047114 | 0.04086 | 0.034607
| 0.04142 | 0.047673 | 0.053927 | 0.06018 | 0.065606 | 0.066396 | 0.067186 | 0.067976 | 0.068766 | 0.069556 | 0.070346 | 0.070931 | 0.071503 | 0.072075 | 0.072647 | 0.073219 | 0.073791 | 0.074363 | 0.074935 | 0.075507 | 0.074935 | 0.074363 | 0.073791 | 0.073219 | 0.072647 | 0.072075 | 0.071503 | 0.070931 | 0.070346 | 0.069556 | 0.068766 | 0.067976 | 0.067186 | 0.066396 | 0.065606 | 0.06018 | 0.053927 | 0.047673 | 0.04142 | 0.035166
| 0.041206 | 0.04746 | 0.053713 | 0.059966 | 0.065392 | 0.066182 | 0.066972 | 0.067762 | 0.068552 | 0.069342 | 0.070132 | 0.070717 | 0.071289 | 0.071862 | 0.072434 | 0.073006 | 0.073578 | 0.07415 | 0.074722 | 0.075294 | 0.074722 | 0.07415 | 0.073578 | 0.073006 | 0.072434 | 0.071862 | 0.071289 | 0.070717 | 0.070132 | 0.069342 | 0.068552 | 0.067762 | 0.066972 | 0.066182 | 0.065392 | 0.059966 | 0.053713 | 0.04746 | 0.041206 | 0.034953
| 0.041016 | 0.047269 | 0.053522 | 0.059776 | 0.065201 | 0.065991 | 0.066781 | 0.067571 | 0.068361 | 0.069151 | 0.069942 | 0.070527 | 0.071099 | 0.071671 | 0.072243 | 0.072815 | 0.073387 | 0.073959 | 0.074531 | 0.075103 | 0.074531 | 0.073959 | 0.073387 | 0.072815 | 0.072243 | 0.071671 | 0.071099 | 0.070527 | 0.069942 | 0.069151 | 0.068361 | 0.067571 | 0.066781 | 0.065991 | 0.065201 | 0.059776 | 0.053522 | 0.047269 | 0.041016 | 0.034762
| 0.040825 | 0.047078 | 0.053332 | 0.059585 | 0.065011 | 0.065801 | 0.066591 | 0.067381 | 0.068171 | 0.068961 | 0.069751 | 0.070336 | 0.070908 | 0.07148 | 0.072052 | 0.072624 | 0.073196 | 0.073768 | 0.07434 | 0.074912 | 0.07434 | 0.073768 | 0.073196 | 0.072624 | 0.072052 | 0.07148 | 0.070908 | 0.070336 | 0.069751 | 0.068961 | 0.068171 | 0.067381 | 0.066591 | 0.065801 | 0.065011 | 0.059585 | 0.053332 | 0.047078 | 0.040825 | 0.034571
| 0.040634 | 0.046888 | 0.053141 | 0.059394 | 0.06482 | 0.06561 | 0.0664 | 0.06719 | 0.06798 | 0.06877 | 0.06956 | 0.070145 | 0.070717 | 0.071289 | 0.071862 | 0.072434 | 0.073006 | 0.073578 | 0.07415 | 0.074722 | 0.07415 | 0.073578 | 0.073006 | 0.072434 | 0.071862 | 0.071289 | 0.070717 | 0.070145 | 0.06956 | 0.06877 | 0.06798 | 0.06719 | 0.0664 | 0.06561 | 0.06482 | 0.059394 | 0.053141 | 0.046888 | 0.040634 | 0.034381
| 0.040443 | 0.046697 | 0.05295 | 0.059204 | 0.064629 | 0.065419 | 0.066209 | 0.066999 | 0.067789 | 0.068579 | 0.069369 | 0.069955 | 0.070527 | 0.071099 | 0.071671 | 0.072243 | 0.072815 | 0.073387 | 0.073959 | 0.074531 | 0.073959 | 0.073387 | 0.072815 | 0.072243 | 0.071671 | 0.071099 | 0.070527 | 0.069955 | 0.069369 | 0.068579 | 0.067789 | 0.066999 | 0.066209 | 0.065419 | 0.064629 | 0.059204 | 0.05295 | 0.046697 | 0.040443 | 0.03419
| 0.040253 | 0.046506 | 0.05276 | 0.059013 | 0.064439 | 0.065229 | 0.066019 | 0.066809 | 0.067599 | 0.068389 | 0.069179 | 0.069764 | 0.070336 | 0.070908 | 0.07148 | 0.072052 | 0.072624 | 0.073196 | 0.073768 | 0.07434 | 0.073768 | 0.073196 | 0.072624 | 0.072052 | 0.07148 | 0.070908 | 0.070336 | 0.069764 | 0.069179 | 0.068389 | 0.067599 | 0.066809 | 0.066019 | 0.065229 | 0.064439 | 0.059013 | 0.05276 | 0.046506 | 0.040253 | 0.033999
| 0.040062 | 0.046316 | 0.052569 | 0.058822 | 0.064248 | 0.065038 | 0.065828 | 0.066618 | 0.067408 | 0.068198 | 0.068988 | 0.069573 | 0.070145 | 0.070717 | 0.071289 | 0.071862 | 0.072434 | 0.073006 | 0.073578 | 0.07415 | 0.073578 | 0.073006 | 0.072434 | 0.071862 | 0.071289 | 0.070717 | 0.070145 | 0.069573 | 0.068988 | 0.068198 | 0.067408 | 0.066618 | 0.065828 | 0.065038 | 0.064248 | 0.058822 | 0.052569 | 0.046316 | 0.040062 | 0.033809
| 0.039871 | 0.046125 | 0.052378 | 0.058632 | 0.064057 | 0.064847 | 0.065637 | 0.066427 | 0.067217 | 0.068007 | 0.068797 | 0.069383 | 0.069955 | 0.070527 | 0.071099 | 0.071671 | 0.072243 | 0.072815 | 0.073387 | 0.073959 | 0.073387 | 0.072815 | 0.072243 | 0.071671 | 0.071099 | 0.070527 | 0.069955 | 0.069383 | 0.068797 | 0.068007 | 0.067217 | 0.066427 | 0.065637 | 0.064847 | 0.064057 | 0.058632 | 0.052378 | 0.046125 | 0.039871 | 0.033618
| 0.039871 | 0.046125 | 0.052378 | 0.058632 | 0.064057 | 0.064847 | 0.065637 | 0.066427 | 0.067217 | 0.068007 | 0.068797 | 0.069383 | 0.069955 | 0.070527 | 0.071099 | 0.071671 | 0.072243 | 0.072815 | 0.073387 | 0.073959 | 0.073387 | 0.072815 | 0.072243 | 0.071671 | 0.071099 | 0.070527 | 0.069955 | 0.069383 | 0.068797 | 0.068007 | 0.067217 | 0.066427 | 0.065637 | 0.064847 | 0.064057 | 0.058632 | 0.052378 | 0.046125 | 0.039871 | 0.033618
| 0.040062 | 0.046316 | 0.052569 | 0.058822 | 0.064248 | 0.065038 | 0.065828 | 0.066618 | 0.067408 | 0.068198 | 0.068988 | 0.069573 | 0.070145 | 0.070717 | 0.071289 | 0.071862 | 0.072434 | 0.073006 | 0.073578 | 0.07415 | 0.073578 | 0.073006 | 0.072434 | 0.071862 | 0.071289 | 0.070717 | 0.070145 | 0.069573 | 0.068988 | 0.068198 | 0.067408 | 0.066618 | 0.065828 | 0.065038 | 0.064248 | 0.058822 | 0.052569 | 0.046316 | 0.040062 | 0.033809
| 0.040253 | 0.046506 | 0.05276 | 0.059013 | 0.064439 | 0.065229 | 0.066019 | 0.066809 | 0.067599 | 0.068389 | 0.069179 | 0.069764 | 0.070336 | 0.070908 | 0.07148 | 0.072052 | 0.072624 | 0.073196 | 0.073768 | 0.07434 | 0.073768 | 0.073196 | 0.072624 | 0.072052 | 0.07148 | 0.070908 | 0.070336 | 0.069764 | 0.069179 | 0.068389 | 0.067599 | 0.066809 | 0.066019 | 0.065229 | 0.064439 | 0.059013 | 0.05276 | 0.046506 | 0.040253 | 0.033999
| 0.040443 | 0.046697 | 0.05295 | 0.059204 | 0.064629 | 0.065419 | 0.066209 | 0.066999 | 0.067789 | 0.068579 | 0.069369 | 0.069955 | 0.070527 | 0.071099 | 0.071671 | 0.072243 | 0.072815 | 0.073387 | 0.073959 | 0.074531 | 0.073959 | 0.073387 | 0.072815 | 0.072243 | 0.071671 | 0.071099 | 0.070527 | 0.069955 | 0.069369 | 0.068579 | 0.067789 | 0.066999 | 0.066209 | 0.065419 | 0.064629 | 0.059204 | 0.05295 | 0.046697 | 0.040443 | 0.03419
| 0.040634 | 0.046888 | 0.053141 | 0.059394 | 0.06482 | 0.06561 | 0.0664 | 0.06719 | 0.06798 | 0.06877 | 0.06956 | 0.070145 | 0.070717 | 0.071289 | 0.071862 | 0.072434 | 0.073006 | 0.073578 | 0.07415 | 0.074722 | 0.07415 | 0.073578 | 0.073006 | 0.072434 | 0.071862 | 0.071289 | 0.070717 | 0.070145 | 0.06956 | 0.06877 | 0.06798 | 0.06719 | 0.0664 | 0.06561 | 0.06482 | 0.059394 | 0.053141 | 0.046888 | 0.040634 | 0.034381
| 0.040825 | 0.047078 | 0.053332 | 0.059585 | 0.065011 | 0.065801 | 0.066591 | 0.067381 | 0.068171 | 0.068961 | 0.069751 | 0.070336 | 0.070908 | 0.07148 | 0.072052 | 0.072624 | 0.073196 | 0.073768 | 0.07434 | 0.074912 | 0.07434 | 0.073768 | 0.073196 | 0.072624 | 0.072052 | 0.07148 | 0.070908 | 0.070336 | 0.069751 | 0.068961 | 0.068171 | 0.067381 | 0.066591 | 0.065801 | 0.065011 | 0.059585 | 0.053332 | 0.047078 | 0.040825 | 0.034571
| 0.041016 | 0.047269 | 0.053522 | 0.059776 | 0.065201 | 0.065991 | 0.066781 | 0.067571 | 0.068361 | 0.069151 | 0.069942 | 0.070527 | 0.071099 | 0.071671 | 0.072243 | 0.072815 | 0.073387 | 0.073959 | 0.074531 | 0.075103 | 0.074531 | 0.073959 | 0.073387 | 0.072815 | 0.072243 | 0.071671 | 0.071099 | 0.070527 | 0.069942 | 0.069151 | 0.068361 | 0.067571 | 0.066781 | 0.065991 | 0.065201 | 0.059776 | 0.053522 | 0.047269 | 0.041016 | 0.034762
| 0.041206 | 0.04746 | 0.053713 | 0.059966 | 0.065392 | 0.066182 | 0.066972 | 0.067762 | 0.068552 | 0.069342 | 0.070132 | 0.070717 | 0.071289 | 0.071862 | 0.072434 | 0.073006 | 0.073578 | 0.07415 | 0.074722 | 0.075294 | 0.074722 | 0.07415 | 0.073578 | 0.073006 | 0.072434 | 0.071862 | 0.071289 | 0.070717 | 0.070132 | 0.069342 | 0.068552 | 0.067762 | 0.066972 | 0.066182 | 0.065392 | 0.059966 | 0.053713 | 0.04746 | 0.041206 | 0.034953
| 0.04142 | 0.047673 | 0.053927 | 0.06018 | 0.065606 | 0.066396 | 0.067186 | 0.067976 | 0.068766 | 0.069556 | 0.070346 | 0.070931 | 0.071503 | 0.072075 | 0.072647 | 0.073219 | 0.073791 | 0.074363 | 0.074935 | 0.075507 | 0.074935 | 0.074363 | 0.073791 | 0.073219 | 0.072647 | 0.072075 | 0.071503 | 0.070931 | 0.070346 | 0.069556 | 0.068766 | 0.067976 | 0.067186 | 0.066396 | 0.065606 | 0.06018 | 0.053927 | 0.047673 | 0.04142 | 0.035166
| 0.04086 | 0.047114 | 0.053367 | 0.059621 | 0.065046 | 0.065836 | 0.066626 | 0.067416 | 0.068206 | 0.068996 | 0.069786 | 0.070372 | 0.070944 | 0.071516 | 0.072088 | 0.07266 | 0.073232 | 0.073804 | 0.074376 | 0.074948 | 0.074376 | 0.073804 | 0.073232 | 0.07266 | 0.072088 | 0.071516 | 0.070944 | 0.070372 | 0.069786 | 0.068996 | 0.068206 | 0.067416 | 0.066626 | 0.065836 | 0.065046 | 0.059621 | 0.053367 | 0.047114 | 0.04086 | 0.034607
| 0.039754 | 0.046007 | 0.052261 | 0.058514 | 0.06394 | 0.06473 | 0.06552 | 0.06631 | 0.0671 | 0.06789 | 0.06868 | 0.069265 | 0.069837 | 0.070409 | 0.070981 | 0.071553 | 0.072125 | 0.072697 | 0.073269 | 0.073841 | 0.073269 | 0.072697 | 0.072125 | 0.071553 | 0.070981 | 0.070409 | 0.069837 | 0.069265 | 0.06868 | 0.06789 | 0.0671 | 0.06631 | 0.06552 | 0.06473 | 0.06394 | 0.058514 | 0.052261 | 0.046007 | 0.039754 | 0.0335
| 0.038647 | 0.044901 | 0.051154 | 0.057407 | 0.062833 | 0.063623 | 0.064413 | 0.065203 | 0.065993 | 0.066783 | 0.067573 | 0.068159 | 0.068731 | 0.069303 | 0.069875 | 0.070447 | 0.071019 | 0.071591 | 0.072163 | 0.072735 | 0.072163 | 0.071591 | 0.071019 | 0.070447 | 0.069875 | 0.069303 | 0.068731 | 0.068159 | 0.067573 | 0.066783 | 0.065993 | 0.065203 | 0.064413 | 0.063623 | 0.062833 | 0.057407 | 0.051154 | 0.044901 | 0.038647 | 0.032394
| 0.037541 | 0.043794 | 0.050048 | 0.056301 | 0.061727 | 0.062517 | 0.063307 | 0.064097 | 0.064887 | 0.065677 | 0.066467 | 0.067052 | 0.067624 | 0.068196 | 0.068768 | 0.06934 | 0.069912 | 0.070484 | 0.071056 | 0.071628 | 0.071056 | 0.070484 | 0.069912 | 0.06934 | 0.068768 | 0.068196 | 0.067624 | 0.067052 | 0.066467 | 0.065677 | 0.064887 | 0.064097 | 0.063307 | 0.062517 | 0.061727 | 0.056301 | 0.050048 | 0.043794 | 0.037541 | 0.031287
| 0.036434 | 0.042688 | 0.048941 | 0.055194 | 0.06062 | 0.06141 | 0.0622 | 0.06299 | 0.06378 | 0.06457 | 0.06536 | 0.065946 | 0.066518 | 0.06709 | 0.067662 | 0.068234 | 0.068806 | 0.069378 | 0.06995 | 0.070522 | 0.06995 | 0.069378 | 0.068806 | 0.068234 | 0.067662 | 0.06709 | 0.066518 | 0.065946 | 0.06536 | 0.06457 | 0.06378 | 0.06299 | 0.0622 | 0.06141 | 0.06062 | 0.055194 | 0.048941 | 0.042688 | 0.036434 | 0.030181
| 0.035328 | 0.041581 | 0.047835 | 0.054088 | 0.059514 | 0.060304 | 0.061094 | 0.061884 | 0.062674 | 0.063464 | 0.064254 | 0.064839 | 0.065411 | 0.065983 | 0.066555 | 0.067127 | 0.067699 | 0.068271 | 0.068843 | 0.069415 | 0.068843 | 0.068271 | 0.067699 | 0.067127 | 0.066555 | 0.065983 | 0.065411 | 0.064839 | 0.064254 | 0.063464 | 0.062674 | 0.061884 | 0.061094 | 0.060304 | 0.059514 | 0.054088 | 0.047835 | 0.041581 | 0.035328 | 0.029074
| 0.034994 | 0.041247 | 0.047501 | 0.053754 | 0.05918 | 0.05997 | 0.06076 | 0.06155 | 0.06234 | 0.06313 | 0.06392 | 0.064505 | 0.065077 | 0.065649 | 0.066221 | 0.066793 | 0.067365 | 0.067937 | 0.068509 | 0.069081 | 0.068509 | 0.067937 | 0.067365 | 0.066793 | 0.066221 | 0.065649 | 0.065077 | 0.064505 | 0.06392 | 0.06313 | 0.06234 | 0.06155 | 0.06076 | 0.05997 | 0.05918 | 0.053754 | 0.047501 | 0.041247 | 0.034994 | 0.02874
| 0.03557 | 0.041824 | 0.048077 | 0.054331 | 0.059756 | 0.060546 | 0.061336 | 0.062126 | 0.062916 | 0.063706 | 0.064496 | 0.065082 | 0.065654 | 0.066226 | 0.066798 | 0.06737 | 0.067942 | 0.068514 | 0.069086 | 0.069658 | 0.069086 | 0.068514 | 0.067942 | 0.06737 | 0.066798 | 0.066226 | 0.065654 | 0.065082 | 0.064496 | 0.063706 | 0.062916 | 0.062126 | 0.061336 | 0.060546 | 0.059756 | 0.054331 | 0.048077 | 0.041824 | 0.03557 | 0.029317
| 0.036285 | 0.042538 | 0.048792 | 0.055045 | 0.060471 | 0.061261 | 0.062051 | 0.062841 | 0.063631 | 0.064421 | 0.065211 | 0.065796 | 0.066368 | 0.06694 | 0.067512 | 0.068084 | 0.068656 | 0.069229 | 0.069801 | 0.070373 | 0.069801 | 0.069229 | 0.068656 | 0.068084 | 0.067512 | 0.06694 | 0.066368 | 0.065796 | 0.065211 | 0.064421 | 0.063631 | 0.062841 | 0.062051 | 0.061261 | 0.060471 | 0.055045 | 0.048792 | 0.042538 | 0.036285 | 0.030032
| 0.037 | 0.043253 | 0.049506 | 0.05576 | 0.061185 | 0.061976 | 0.062766 | 0.063556 | 0.064346 | 0.065136 | 0.065926 | 0.066511 | 0.067083 | 0.067655 | 0.068227 | 0.068799 | 0.069371 | 0.069943 | 0.070515 | 0.071087 | 0.070515 | 0.069943 | 0.069371 | 0.068799 | 0.068227 | 0.067655 | 0.067083 | 0.066511 | 0.065926 | 0.065136 | 0.064346 | 0.063556 | 0.062766 | 0.061976 | 0.061185 | 0.05576 | 0.049506 | 0.043253 | 0.037 | 0.030746
| 0.037714 | 0.043968 | 0.050221 | 0.056474 | 0.0619 | 0.06269 | 0.06348 | 0.06427 | 0.06506 | 0.06585 | 0.06664 | 0.067226 | 0.067798 | 0.06837 | 0.068942 | 0.069514 | 0.070086 | 0.070658 | 0.07123 | 0.071802 | 0.07123 | 0.070658 | 0.070086 | 0.069514 | 0.068942 | 0.06837 | 0.067798 | 0.067226 | 0.06664 | 0.06585 | 0.06506 | 0.06427 | 0.06348 | 0.06269 | 0.0619 | 0.056474 | 0.050221 | 0.043968 | 0.037714 | 0.031461
r2y
| -0.025 | -0.075 | -0.125 | -0.175 | -0.225 | -0.275 | -0.325 | -0.375 | -0.425 | -0.475 | -0.525 | -0.575 | -0.625 | -0.675 | -0.725 | -0.775 | -0.825 | -0.875 | -0.925 | -0.975 | -1.025 | -1.075 | -1.125 | -1.175 | -1.225 | -1.275 | -1.325 | -1.375 | -1.425 | -1.475 | -1.525 | -1.575 | -1.625 | -1.675 | -1.725 | -1.775 | -1.825 | -1.875 | -1.925 | -1.975
| 0.025 | -0.025 | -0.075 | -0.125 | -0.175 | -0.225 | -0.275 | -0.325 | -0.375 | -0.425 | -0.475 | -0.525 | -0.575 | -0.625 | -0.675 | -0.725 | -0.775 | -0.825 | -0.875 | -0.925 | -0.975 | -1.025 | -1.075 | -1.125 | -1.175 | -1.225 | -1.275 | -1.325 | -1.375 | -1.425 | -1.475 | -1.525 | -1.575 | -1.625 | -1.675 | -1.725 | -1.775 | -1.825 | -1.875 | -1.925
| 0.075 | 0.025 | -0.025 | -0.075 | -0.125 | -0.175 | -0.225 | -0.275 | -0.325 | -0.375 | -0.425 | -0.475 | -0.525 | -0.575 | -0.625 | -0.675 | -0.725 | -0.775 | -0.825 | -0.875 | -0.925 | -0.975 | -1.025 | -1.075 | -1.125 | -1.175 | -1.225 | -1.275 | -1.325 | -1.375 | -1.425 | -1.475 | -1.525 | -1.575 | -1.625 | -1.675 | -1.725 | -1.775 | -1.825 | -1.875
| 0.125 | 0.075 | 0.025 | -0.025 | -0.075 | -0.125 | -0.175 | -0.225 | -0.275 | -0.325 | -0.375 | -0.425 | -0.475 | -0.525 | -0.575 | -0.625 | -0.675 | -0.725 | -0.775 | -0.825 | -0.875 | -0.925 | -0.975 | -1.025 | -1.075 | -1.125 | -1.175 | -1.225 | -1.275 | -1.325 | -1.375 | -1.425 | -1.475 | -1.525 | -1.575 | -1.625 | -1.675 | -1.725 | -1.775 | -1.825
| 0.175 | 0.125 | 0.075 | 0.025 | -0.025 | -0.075 | -0.125 | -0.175 | -0.225 | -0.275 | -0.325 | -0.375 | -0.425 | -0.475 | -0.525 | -0.575 | -0.625 | -0.675 | -0.725 | -0.775 | -0.825 | -0.875 | -0.925 | -0.975 | -1.025 | -1.075 | -1.125 | -1.175 | -1.225 | -1.275 | -1.325 | -1.375 | -1.425 | -1.475 | -1.525 | -1.575 | -1.625 | -1.675 | -1.725 | -1.775
| 0.225 | 0.175 | 0.125 | 0.075 | 0.025 | -0.025 | -0.075 | -0.125 | -0.175 | -0.225 | -0.275 | -0.325 | -0.375 | -0.425 | -0.475 | -0.525 | -0.575 | -0.625 | -0.675 | -0.725 | -0.775 | -0.825 | -0.875 | -0.925 | -0.975 | -1.025 | -1.075 | -1.125 | -1.175 | -1.225 | -1.275 | -1.325 | -1.375 | -1.425 | -1.475 | -1.525 | -1.575 | -1.625 | -1.675 | -1.725
| 0.275 | 0.225 | 0.175 | 0.125 | 0.075 | 0.025 | -0.025 | -0.075 | -0.125 | -0.175 | -0.225 | -0.275 | -0.325 | -0.375 | -0.425 | -0.475 | -0.525 | -0.575 | -0.625 | -0.675 | -0.725 | -0.775 | -0.825 | -0.875 | -0.925 | -0.975 | -1.025 | -1.075 | -1.125 | -1.175 | -1.225 | -1.275 | -1.325 | -1.375 | -1.425 | -1.475 | -1.525 | -1.575 | -1.625 | -1.675
| 0.325 | 0.275 | 0.225 | 0.175 | 0.125 | 0.075 | 0.025 | -0.025 | -0.075 | -0.125 | -0.175 | -0.225 | -0.275 | -0.325 | -0.375 | -0.425 | -0.475 | -0.525 | -0.575 | -0.625 | -0.675 | -0.725 | -0.775 | -0.825 | -0.875 | -0.925 | -0.975 | -1.025 | -1.075 | -1.125 | -1.175 | -1.225 | -1.275 | -1.325 | -1.375 | -1.425 | -1.475 | -1.525 | -1.575 | -1.625
| 0.375 | 0.325 | 0.275 | 0.225 | 0.175 | 0.125 | 0.075 | 0.025 | -0.025 | -0.075 | -0.125 | -0.175 | -0.225 | -0.275 | -0.325 | -0.375 | -0.425 | -0.475 | -0.525 | -0.575 | -0.625 | -0.675 | -0.725 | -0.775 | -0.825 | -0.875 | -0.925 | -0.975 | -1.025 | -1.075 | -1.125 | -1.175 | -1.225 | -1.275 | -1.325 | -1.375 | -1.425 | -1.475 | -1.525 | -1.575
| 0.425 | 0.375 | 0.325 | 0.275 | 0.225 | 0.175 | 0.125 | 0.075 | 0.025 | -0.025 | -0.075 | -0.125 | -0.175 | -0.225 | -0.275 | -0.325 | -0.375 | -0.425 | -0.475 | -0.525 | -0.575 | -0.625 | -0.675 | -0.725 | -0.775 | -0.825 | -0.875 | -0.925 | -0.975 | -1.025 | -1.075 | -1.125 | -1.175 | -1.225 | -1.275 | -1.325 | -1.375 | -1.425 | -1.475 | -1.525
| 0.475 | 0.425 | 0.375 | 0.325 | 0.275 | 0.225 | 0.175 | 0.125 | 0.075 | 0.025 | -0.025 | -0.075 | -0.125 | -0.175 | -0.225 | -0.275 | -0.325 | -0.375 | -0.425 | -0.475 | -0.525 | -0.575 | -0.625 | -0.675 | -0.725 | -0.775 | -0.825 | -0.875 | -0.925 | -0.975 | -1.025 | -1.075 | -1.125 | -1.175 | -1.225 | -1.275 | -1.325 | -1.375 | -1.425 | -1.475
| 0.525 | 0.475 | 0.425 | 0.375 | 0.325 | 0.275 | 0.225 | 0.175 | 0.125 | 0.075 | 0.025 | -0.025 | -0.075 | -0.125 | -0.175 | -0.225 | -0.275 | -0.325 | -0.375 | -0.425 | -0.475 | -0.525 | -0.575 | -0.625 | -0.675 | -0.725 | -0.775 | -0.825 | -0.875 | -0.925 | -0.975 | -1.025 | -1.075 | -1.125 | -1.175 | -1.225 | -1.275 | -1.325 | -1.375 | -1.425
| 0.575 | 0.525 | 0.475 | 0.425 | 0.375 | 0.325 | 0.275 | 0.225 | 0.175 | 0.125 | 0.075 | 0.025 | -0.025 | -0.075 | -0.125 | -0.175 | -0.225 | -0.275 | -0.325 | -0.375 | -0.425 | -0.475 | -0.525 | -0.575 | -0.625 | -0.675 | -0.725 | -0.775 | -0.825 | -0.875 | -0.925 | -0.975 | -1.025 | -1.075 | -1.125 | -1.175 | -1.225 | -1.275 | -1.325 | -1.375
| 0.625 | 0.575 | 0.525 | 0.475 | 0.425 | 0.375 | 0.325 | 0.275 | 0.225 | 0.175 | 0.125 | 0.075 | 0.025 | -0.025 | -0.075 | -0.125 | -0.175 | -0.225 | -0.275 | -0.325 | -0.375 | -0.425 | -0.475 | -0.525 | -0.575 | -0.625 | -0.675 | -0.725 | -0.775 | -0.825 | -0.875 | -0.925 | -0.975 | -1.025 | -1.075 | -1.125 | -1.175 | -1.225 | -1.275 | -1.325
| 0.675 | 0.625 | 0.575 | 0.525 | 0.475 | 0.425 | 0.375 | 0.325 | 0.275 | 0.225 | 0.175 | 0.125 | 0.075 | 0.025 | -0.025 | -0.075 | -0.125 | -0.175 | -0.225 | -0.275 | -0.325 | -0.375 | -0.425 | -0.475 | -0.525 | -0.575 | -0.625 | -0.675 | -0.725 | -0.775 | -0.825 | -0.875 | -0.925 | -0.975 | -1.025 | -1.075 | -1.125 | -1.175 | -1.225 | -1.275
| 0.725 | 0.675 | 0.625 | 0.575 | 0.525 | 0.475 | 0.425 | 0.375 | 0.325 | 0.275 | 0.225 | 0.175 | 0.125 | 0.075 | 0.025 | -0.025 | -0.075 | -0.125 | -0.175 | -0.225 | -0.275 | -0.325 | -0.375 | -0.425 | -0.475 | -0.525 | -0.575 | -0.625 | -0.675 | -0.725 | -0.775 | -0.825 | -0.875 | -0.925 | -0.975 | -1.025 | -1.075 | -1.125 | -1.175 | -1.225
| 0.775 | 0.725 | 0.675 | 0.625 | 0.575 | 0.525 | 0.475 | 0.425 | 0.375 | 0.325 | 0.275 | 0.225 | 0.175 | 0.125 | 0.075 | 0.025 | -0.025 | -0.075 | -0.125 | -0.175 | -0.225 | -0.275 | -0.325 | -0.375 | -0.425 | -0.475 | -0.525 | -0.575 | -0.625 | -0.675 | -0.725 | -0.775 | -0.825 | -0.875 | -0.925 | -0.975 | -1.025 | -1.075 | -1.125 | -1.175
| 0.825 | 0.775 | 0.725 | 0.675 | 0.625 | 0.575 | 0.525 | 0.475 | 0.425 | 0.375 | 0.325 | 0.275 | 0.225 | 0.175 | 0.125 | 0.075 | 0.025 | -0.025 | -0.075 | -0.125 | -0.175 | -0.225 | -0.275 | -0.325 | -0.375 | -0.425 | -0.475 | -0.525 | -0.575 | -0.625 | -0.675 | -0.725 | -0.775 | -0.825 | -0.875 | -0.925 | -0.975 | -1.025 | -1.075 | -1.125
| 0.875 | 0.825 | 0.775 | 0.725 | 0.675 | 0.625 | 0.575 | 0.525 | 0.475 | 0.425 | 0.375 | 0.325 | 0.275 | 0.225 | 0.175 | 0.125 | 0.075 | 0.025 | -0.025 | -0.075 | -0.125 | -0.175 | -0.225 | -0.275 | -0.325 | -0.375 | -0.425 | -0.475 | -0.525 | -0.575 | -0.625 | -0.675 | -0.725 | -0.775 | -0.825 | -0.875 | -0.925 | -0.975 | -1.025 | -1.075
| 0.925 | 0.875 | 0.825 | 0.775 | 0.725 | 0.675 | 0.625 | 0.575 | 0.525 | 0.475 | 0.425 | 0.375 | 0.325 | 0.275 | 0.225 | 0.175 | 0.125 | 0.075 | 0.025 | -0.025 | -0.075 | -0.125 | -0.175 | -0.225 | -0.275 | -0.325 | -0.375 | -0.425 | -0.475 | -0.525 | -0.575 | -0.625 | -0.675 | -0.725 | -0.775 | -0.825 | -0.875 | -0.925 | -0.975 | -1.025
| 0.975 | 0.925 | 0.875 | 0.825 | 0.775 | 0.725 | 0.675 | 0.625 | 0.575 | 0.525 | 0.475 | 0.425 | 0.375 | 0.325 | 0.275 | 0.225 | 0.175 | 0.125 | 0.075 | 0.025 | -0.025 | -0.075 | -0.125 | -0.175 | -0.225 | -0.275 | -0.325 | -0.375 | -0.425 | -0.475 | -0.525 | -0.575 | -0.625 | -0.675 | -0.725 | -0.775 | -0.825 | -0.875 | -0.925 | -0.975
| 1.025 | 0.975 | 0.925 | 0.875 | 0.825 | 0.775 | 0.725 | 0.675 | 0.625 | 0.575 | 0.525 | 0.475 | 0.425 | 0.375 | 0.325 | 0.275 | 0.225 | 0.175 | 0.125 | 0.075 | 0.025 | -0.025 | -0.075 | -0.125 | -0.175 | -0.225 | -0.275 | -0.325 | -0.375 | -0.425 | -0.475 | -0.525 | -0.575 | -0.625 | -0.675 | -0.725 | -0.775 | -0.825 | -0.875 | -0.925
| 1.075 | 1.025 | 0.975 | 0.925 | 0.875 | 0.825 | 0.775 | 0.725 | 0.675 | 0.625 | 0.575 | 0.525 | 0.475 | 0.425 | 0.375 | 0.325 | 0.275 | 0.225 | 0.175 | 0.125 | 0.075 | 0.025 | -0.025 | -0.075 | -0.125 | -0.175 | -0.225 | -0.275 | -0.325 | -0.375 | -0.425 | -0.475 | -0.525 | -0.575 | -0.625 | -0.675 | -0.725 | -0.775 | -0.825 | -0.875
| 1.125 | 1.075 | 1.025 | 0.975 | 0.925 | 0.875 | 0.825 | 0.775 | 0.725 | 0.675 | 0.625 | 0.575 | 0.525 | 0.475 | 0.425 | 0.375 | 0.325 | 0.275 | 0.225 | 0.175 | 0.125 | 0.075 | 0.025 | -0.025 | -0.075 | -0.125 | -0.175 | -0.225 | -0.275 | -0.325 | -0.375 | -0.425 | -0.475 | -0.525 | -0.575 | -0.625 | -0.675 | -0.725 | -0.775 | -0.825
| 1.175 | 1.125 | 1.075 | 1.025 | 0.975 | 0.925 | 0.875 | 0.825 | 0.775 | 0.725 | 0.675 | 0.625 | 0.575 | 0.525 | 0.475 | 0.425 | 0.375 | 0.325 | 0.275 | 0.225 | 0.175 | 0.125 | 0.075 | 0.025 | -0.025 | -0.075 | -0.125 | -0.175 | -0.225 | -0.275 | -0.325 | -0.375 | -0.425 | -0.475 | -0.525 | -0.575 | -0.625 | -0.675 | -0.725 | -0.775
| 1.225 | 1.175 | 1.125 | 1.075 | 1.025 | 0.975 | 0.925 | 0.875 | 0.825 | 0.775 | 0.725 | 0.675 | 0.625 | 0.575 | 0.525 | 0.475 | 0.425 | 0.375 | 0.325 | 0.275 | 0.225 | 0.175 | 0.125 | 0.075 | 0.025 | -0.025 | -0.075 | -0.125 | -0.175 | -0.225 | -0.275 | -0.325 | -0.375 | -0.425 | -0.475 | -0.525 | -0.575 | -0.625 | -0.675 | -0.725
| 1.275 | 1.225 | 1.175 | 1.125 | 1.075 | 1.025 | 0.975 | 0.925 | 0.875 | 0.825 | 0.775 | 0.725 | 0.675 | 0.625 | 0.575 | 0.525 | 0.475 | 0.425 | 0.375 | 0.325 | 0.275 | 0.225 | 0.175 | 0.125 | 0.075 | 0.025 | -0.025 | -0.075 | -0.125 | -0.175 | -0.225 | -0.275 | -0.325 | -0.375 | -0.425 | -0.475 | -0.525 | -0.575 | -0.625 | -0.675
| 1.325 | 1.275 | 1.225 | 1.175 | 1.125 | 1.075 | 1.025 | 0.975 | 0.925 | 0.875 | 0.825 | 0.775 | 0.725 | 0.675 | 0.625 | 0.575 | 0.525 | 0.475 | 0.425 | 0.375 | 0.325 | 0.275 | 0.225 | 0.175 | 0.125 | 0.075 | 0.025 | -0.025 | -0.075 | -0.125 | -0.175 | -0.225 | -0.275 | -0.325 | -0.375 | -0.425 | -0.475 | -0.525 | -0.575 | -0.625
| 1.375 | 1.325 | 1.275 | 1.225 | 1.175 | 1.125 | 1.075 | 1.025 | 0.975 | 0.925 | 0.875 | 0.825 | 0.775 | 0.725 | 0.675 | 0.625 | 0.575 | 0.525 | 0.475 | 0.425 | 0.375 | 0.325 | 0.275 | 0.225 | 0.175 | 0.125 | 0.075 | 0.025 | -0.025 | -0.075 | -0.125 | -0.175 | -0.225 | -0.275 | -0.325 | -0.375 | -0.425 | -0.475 | -0.525 | -0.575
| 1.425 | 1.375 | 1.325 | 1.275 | 1.225 | 1.175 | 1.125 | 1.075 | 1.025 | 0.975 | 0.925 | 0.875 | 0.825 | 0.775 | 0.725 | 0.675 | 0.625 | 0.575 | 0.525 | 0.475 | 0.425 | 0.375 | 0.325 | 0.275 | 0.225 | 0.175 | 0.125 | 0.075 | 0.025 | -0.025 | -0.075 | -0.125 | -0.175 | -0.225 | -0.275 | -0.325 | -0.375 | -0.425 | -0.475 | -0.525
| 1.475 | 1.425 | 1.375 | 1.325 | 1.275 | 1.225 | 1.175 | 1.125 | 1.075 | 1.025 | 0.975 | 0.925 | 0.875 | 0.825 | 0.775 | 0.725 | 0.675 | 0.625 | 0.575 | 0.525 | 0.475 | 0.425 | 0.375 | 0.325 | 0.275 | 0.225 | 0.175 | 0.125 | 0.075 | 0.025 | -0.025 | -0.075 | -0.125 | -0.175 | -0.225 | -0.275 | -0.325 | -0.375 | -0.425 | -0.475
| 1.525 | 1.475 | 1.425 | 1.375 | 1.325 | 1.275 | 1.225 | 1.175 | 1.125 | 1.075 | 1.025 | 0.975 | 0.925 | 0.875 | 0.825 | 0.775 | 0.725 | 0.675 | 0.625 | 0.575 | 0.525 | 0.475 | 0.425 | 0.375 | 0.325 | 0.275 | 0.225 | 0.175 | 0.125 | 0.075 | 0.025 | -0.025 | -0.075 | -0.125 | -0.175 | -0.225 | -0.275 | -0.325 | -0.375 | -0.425
| 1.575 | 1.525 | 1.475 | 1.425 | 1.375 | 1.325 | 1.275 | 1.225 | 1.175 | 1.125 | 1.075 | 1.025 | 0.975 | 0.925 | 0.875 | 0.825 | 0.775 | 0.725 | 0.675 | 0.625 | 0.575 | 0.525 | 0.475 | 0.425 | 0.375 | 0.325 | 0.275 | 0.225 | 0.175 | 0.125 | 0.075 | 0.025 | -0.025 | -0.075 | -0.125 | -0.175 | -0.225 | -0.275 | -0.325 | -0.375
| 1.625 | 1.575 | 1.525 | 1.475 | 1.425 | 1.375 | 1.325 | 1.275 | 1.225 | 1.175 | 1.125 | 1.075 | 1.025 | 0.975 | 0.925 | 0.875 | 0.825 | 0.775 | 0.725 | 0.675 | 0.625 | 0.575 | 0.525 | 0.475 | 0.425 | 0.375 | 0.325 | 0.275 | 0.225 | 0.175 | 0.125 | 0.075 | 0.025 | -0.025 | -0.075 | -0.125 | -0.175 | -0.225 | -0.275 | -0.325
| 1.675 | 1.625 | 1.575 | 1.525 | 1.475 | 1.425 | 1.375 | 1.325 | 1.275 | 1.225 | 1.175 | 1.125 | 1.075 | 1.025 | 0.975 | 0.925 | 0.875 | 0.825 | 0.775 | 0.725 | 0.675 | 0.625 | 0.575 | 0.525 | 0.475 | 0.425 | 0.375 | 0.325 | 0.275 | 0.225 | 0.175 | 0.125 | 0.075 | 0.025 | -0.025 | -0.075 | -0.125 | -0.175 | -0.225 | -0.275
| 1.725 | 1.675 | 1.625 | 1.575 | 1.525 | 1.475 | 1.425 | 1.375 | 1.325 | 1.275 | 1.225 | 1.175 | 1.125 | 1.075 | 1.025 | 0.975 | 0.925 | 0.875 | 0.825 | 0.775 | 0.725 | 0.675 | 0.625 | 0.575 | 0.525 | 0.475 | 0.425 | 0.375 | 0.325 | 0.275 | 0.225 | 0.175 | 0.125 | 0.075 | 0.025 | -0.025 | -0.075 | -0.125 | -0.175 | -0.225
| 1.775 | 1.725 | 1.675 | 1.625 | 1.575 | 1.525 | 1.475 | 1.425 | 1.375 | 1.325 | 1.275 | 1.225 | 1.175 | 1.125 | 1.075 | 1.025 | 0.975 | 0.925 | 0.875 | 0.825 | 0.775 | 0.725 | 0.675 | 0.625 | 0.575 | 0.525 | 0.475 | 0.425 | 0.375 | 0.325 | 0.275 | 0.225 | 0.175 | 0.125 | 0.075 | 0.025 | -0.025 | -0.075 | -0.125 | -0.175
| 1.825 | 1.775 | 1.725 | 1.675 | 1.625 | 1.575 | 1.525 | 1.475 | 1.425 | 1.375 | 1.325 | 1.275 | 1.225 | 1.175 | 1.125 | 1.075 | 1.025 | 0.975 | 0.925 | 0.875 | 0.825 | 0.775 | 0.725 | 0.675 | 0.625 | 0.575 | 0.525 | 0.475 | 0.425 | 0.375 | 0.325 | 0.275 | 0.225 | 0.175 | 0.125 | 0.075 | 0.025 | -0.025 | -0.075 | -0.125
| 1.875 | 1.825 | 1.775 | 1.725 | 1.675 | 1.625 | 1.575 | 1.525 | 1.475 | 1.425 | 1.375 | 1.325 | 1.275 | 1.225 | 1.175 | 1.125 | 1.075 | 1.025 | 0.975 | 0.925 | 0.875 | 0.825 | 0.775 | 0.725 | 0.675 | 0.625 | 0.575 | 0.525 | 0.475 | 0.425 | 0.375 | 0.325 | 0.275 | 0.225 | 0.175 | 0.125 | 0.075 | 0.025 | -0.025 | -0.075
| 1.925 | 1.875 | 1.825 | 1.775 | 1.725 | 1.675 | 1.625 | 1.575 | 1.525 | 1.475 | 1.425 | 1.375 | 1.325 | 1.275 | 1.225 | 1.175 | 1.125 | 1.075 | 1.025 | 0.975 | 0.925 | 0.875 | 0.825 | 0.775 | 0.725 | 0.675 | 0.625 | 0.575 | 0.525 | 0.475 | 0.425 | 0.375 | 0.325 | 0.275 | 0.225 | 0.175 | 0.125 | 0.075 | 0.025 | -0.025
INFLUNCE AB
| -34.1444 | -7.7826 | -1.405 | -0.44949 | -0.21244 | -0.17362 | -0.10255 | -0.0654 | -0.044179 | -0.031208 | -0.022847 | -0.017855 | -0.013823 | -0.010894 | -0.0087365 | -0.0071125 | -0.0058669 | -0.0048957 | -0.0041274 | -0.0035117 | -0.0041213 | -0.0035626 | -0.0031005 | -0.0027148 | -0.0023905 | -0.0021158 | -0.0018816 | -0.0016807 | -0.001514 | -0.0014585 | -0.0013178 | -0.0011946 | -0.0010863 | -0.00099064 | -0.00090592 | -0.0023208 | -0.0023852 | -0.0021977 | -0.0020292 | -0.0018775
| -10.5067 | -26.5394 | -7.3462 | -1.5135 | -0.5289 | -0.3271 | -0.1738 | -0.10267 | -0.065477 | -0.044232 | -0.031247 | -0.023639 | -0.01786 | -0.013792 | -0.010869 | -0.0087165 | -0.0070961 | -0.0058533 | -0.0048844 | -0.0041179 | -0.0047298 | -0.0040585 | -0.0035082 | -0.003053 | -0.0026732 | -0.0023538 | -0.0020833 | -0.0018527 | -0.001662 | -0.0015929 | -0.0014341 | -0.0012957 | -0.0011746 | -0.0010681 | -0.00097402 | -0.0024691 | -0.0025305 | -0.0023263 | -0.0021433 | -0.0019789
| -2.1329 | -9.7856 | -21.1577 | -6.8512 | -1.6431 | -0.71772 | -0.32742 | -0.17399 | -0.10279 | -0.065554 | -0.044285 | -0.032218 | -0.02364 | -0.017819 | -0.01376 | -0.010844 | -0.0086965 | -0.0070798 | -0.0058398 | -0.0048731 | -0.0054718 | -0.0046567 | -0.0039956 | -0.0034538 | -0.0030056 | -0.0026316 | -0.0023172 | -0.0020508 | -0.0018314 | -0.0017458 | -0.0015658 | -0.0014097 | -0.0012736 | -0.0011545 | -0.0010498 | -0.0026321 | -0.0026896 | -0.0024664 | -0.0022672 | -0.0020887
| -0.74227 | -2.2482 | -9.0243 | -17.2256 | -6.4539 | -1.962 | -0.71825 | -0.32773 | -0.17418 | -0.1029 | -0.065631 | -0.045506 | -0.032213 | -0.023586 | -0.017779 | -0.013729 | -0.010819 | -0.0086764 | -0.0070634 | -0.0058263 | -0.0063868 | -0.005386 | -0.0045835 | -0.0039327 | -0.0033993 | -0.0029581 | -0.00259 | -0.0022805 | -0.0020266 | -0.0019207 | -0.0017156 | -0.0015387 | -0.0013853 | -0.0012516 | -0.0011345 | -0.0028117 | -0.002864 | -0.0026196 | -0.0024022 | -0.002208
| -0.35214 | -0.80203 | -2.3303 | -8.2558 | -14.3875 | -6.5866 | -1.963 | -0.71972 | -0.32862 | -0.1747 | -0.10323 | -0.067349 | -0.045587 | -0.032211 | -0.023585 | -0.017778 | -0.013728 | -0.010819 | -0.0086758 | -0.0070629 | -0.0075429 | -0.0062961 | -0.0053093 | -0.0045181 | -0.0038765 | -0.0033507 | -0.0029157 | -0.0025528 | -0.0022567 | -0.0021253 | -0.00189 | -0.0016882 | -0.001514 | -0.0013631 | -0.0012315 | -0.003012 | -0.0030576 | -0.0027891 | -0.0025509 | -0.002339
| -0.20184 | -0.38596 | -0.86263 | -2.3843 | -7.3982 | -12.8576 | -6.4722 | -1.9679 | -0.72736 | -0.33323 | -0.17746 | -0.10696 | -0.068378 | -0.046223 | -0.032667 | -0.023923 | -0.018034 | -0.013927 | -0.010977 | -0.008803 | -0.0091137 | -0.0075204 | -0.0062773 | -0.0052934 | -0.0045046 | -0.0038648 | -0.0033406 | -0.0029069 | -0.0025549 | -0.0023883 | -0.0021138 | -0.0018797 | -0.001679 | -0.0015058 | -0.0013556 | -0.0032477 | -0.0032835 | -0.0029864 | -0.002724 | -0.0024912
| -0.13046 | -0.22235 | -0.42071 | -0.91903 | -2.348 | -6.5589 | -12.1351 | -6.283 | -1.9742 | -0.73966 | -0.34085 | -0.1848 | -0.10965 | -0.07007 | -0.047394 | -0.033509 | -0.024546 | -0.018509 | -0.014296 | -0.011269 | -0.011264 | -0.0091746 | -0.0075708 | -0.0063195 | -0.0053291 | -0.004535 | -0.003891 | -0.0033632 | -0.0029373 | -0.0027227 | -0.0023973 | -0.0021218 | -0.0018869 | -0.0016853 | -0.0015115 | -0.0035239 | -0.0035462 | -0.0032154 | -0.0029244 | -0.0026672
| -0.090747 | -0.1427 | -0.24171 | -0.45203 | -0.9314 | -2.0662 | -6.3643 | -11.4706 | -6.0987 | -1.978 | -0.75126 | -0.35229 | -0.18899 | -0.11218 | -0.071747 | -0.048559 | -0.034347 | -0.025168 | -0.018982 | -0.014664 | -0.014128 | -0.011338 | -0.0092354 | -0.0076212 | -0.0063617 | -0.0053648 | -0.0045654 | -0.0039171 | -0.0033975 | -0.0031213 | -0.0027329 | -0.0024064 | -0.0021298 | -0.001894 | -0.0016917 | -0.0038357 | -0.0038409 | -0.0034712 | -0.0031473 | -0.0028622
| -0.066545 | -0.098602 | -0.15443 | -0.2598 | -0.45986 | -0.78965 | -2.0688 | -6.1751 | -10.8583 | -5.9194 | -1.9797 | -0.76859 | -0.35893 | -0.19289 | -0.11467 | -0.073411 | -0.049715 | -0.03518 | -0.025786 | -0.019453 | -0.018026 | -0.01422 | -0.011412 | -0.0092962 | -0.0076716 | -0.0064039 | -0.0054004 | -0.0045958 | -0.0039561 | -0.0036001 | -0.0031329 | -0.0027432 | -0.0024154 | -0.0021378 | -0.0019011 | -0.0041891 | -0.0041728 | -0.003758 | -0.0033961 | -0.003079
| -0.050775 | -0.071876 | -0.10621 | -0.16561 | -0.26335 | -0.37305 | -0.80075 | -2.0692 | -5.9913 | -10.2929 | -5.7454 | -1.9905 | -0.77807 | -0.36508 | -0.19673 | -0.11713 | -0.07506 | -0.050864 | -0.036009 | -0.026403 | -0.023459 | -0.018141 | -0.014312 | -0.011487 | -0.009357 | -0.0077219 | -0.0064461 | -0.0054361 | -0.0046404 | -0.0041802 | -0.0036135 | -0.0031446 | -0.0027534 | -0.0024244 | -0.0021458 | -0.0045919 | -0.0045484 | -0.0040808 | -0.0036749 | -0.0033208
| -0.039958 | -0.054555 | -0.077071 | -0.11354 | -0.1669 | -0.2045 | -0.3802 | -0.81114 | -2.0674 | -5.8131 | -9.7697 | -5.5975 | -1.989 | -0.78653 | -0.37105 | -0.2005 | -0.11957 | -0.076694 | -0.052006 | -0.036834 | -0.031255 | -0.023607 | -0.018257 | -0.014404 | -0.011561 | -0.0094177 | -0.0077723 | -0.0064882 | -0.0054875 | -0.0048897 | -0.0041957 | -0.0036269 | -0.0031563 | -0.0027636 | -0.0024334 | -0.0050532 | -0.0049754 | -0.004446 | -0.0039886 | -0.0035916
| -0.032075 | -0.042529 | -0.057983 | -0.081747 | -0.11318 | -0.12356 | -0.20763 | -0.38515 | -0.81811 | -2.065 | -5.6897 | -9.4466 | -5.4989 | -1.9867 | -0.79194 | -0.37497 | -0.203 | -0.12119 | -0.077787 | -0.052771 | -0.042558 | -0.03125 | -0.023604 | -0.018254 | -0.014402 | -0.011559 | -0.0094163 | -0.0077711 | -0.0065048 | -0.0057298 | -0.0048766 | -0.0041844 | -0.0036171 | -0.0031478 | -0.0027562 | -0.0055694 | -0.00545 | -0.0048488 | -0.0043323 | -0.0038864
| -0.026115 | -0.0338 | -0.044773 | -0.060959 | -0.080484 | -0.079692 | -0.12441 | -0.20895 | -0.38723 | -0.82098 | -2.0637 | -5.6351 | -9.355 | -5.468 | -1.9858 | -0.7936 | -0.3762 | -0.20379 | -0.1217 | -0.078132 | -0.059461 | -0.042178 | -0.030966 | -0.023386 | -0.018084 | -0.014267 | -0.01145 | -0.009327 | -0.0077169 | -0.0067148 | -0.005663 | -0.0048195 | -0.0041353 | -0.0035746 | -0.0031107 | -0.0061415 | -0.0059723 | -0.0052883 | -0.0047044 | -0.0042029
| -0.021651 | -0.027458 | -0.03551 | -0.046989 | -0.059693 | -0.054389 | -0.080286 | -0.12529 | -0.21031 | -0.38937 | -0.8239 | -2.0515 | -5.5998 | -9.2608 | -5.4353 | -1.9848 | -0.79535 | -0.37749 | -0.20462 | -0.12224 | -0.086754 | -0.058952 | -0.041808 | -0.030689 | -0.023175 | -0.017919 | -0.014135 | -0.011344 | -0.0092628 | -0.0079512 | -0.0066375 | -0.0055976 | -0.0047637 | -0.0040874 | -0.0035331 | -0.0068053 | -0.006573 | -0.0057904 | -0.0051267 | -0.00456
| -0.018223 | -0.022712 | -0.028786 | -0.037197 | -0.045769 | -0.038788 | -0.054802 | -0.080877 | -0.12617 | -0.21167 | -0.39148 | -0.81941 | -2.0498 | -5.566 | -9.1679 | -5.4029 | -1.9838 | -0.79706 | -0.37878 | -0.20545 | -0.13371 | -0.086031 | -0.058442 | -0.041437 | -0.030412 | -0.022963 | -0.017754 | -0.014004 | -0.011264 | -0.009523 | -0.0078588 | -0.0065601 | -0.0055321 | -0.0047079 | -0.0040394 | -0.0075803 | -0.0072676 | -0.0063667 | -0.0056079 | -0.0049644
| -0.015538 | -0.019077 | -0.023763 | -0.030098 | -0.036051 | -0.028652 | -0.039086 | -0.055215 | -0.081467 | -0.12705 | -0.21301 | -0.38885 | -0.82081 | -2.0487 | -5.5325 | -9.0764 | -5.3706 | -1.9826 | -0.79875 | -0.38006 | -0.22136 | -0.13264 | -0.085304 | -0.05793 | -0.041066 | -0.030135 | -0.022751 | -0.017588 | -0.013902 | -0.011554 | -0.0094113 | -0.0077663 | -0.0064827 | -0.0054667 | -0.004652 | -0.0084922 | -0.0080765 | -0.0070322 | -0.0061595 | -0.0054246
| -0.013397 | -0.016234 | -0.019923 | -0.024804 | -0.029035 | -0.021783 | -0.028874 | -0.039383 | -0.055626 | -0.082055 | -0.12792 | -0.21115 | -0.38992 | -0.82259 | -2.0475 | -5.4992 | -8.9863 | -5.3386 | -1.9814 | -0.80042 | -0.40334 | -0.21974 | -0.13157 | -0.084574 | -0.057417 | -0.040693 | -0.029857 | -0.022538 | -0.017457 | -0.014228 | -0.011418 | -0.0092996 | -0.0076737 | -0.0064052 | -0.0054011 | -0.0095744 | -0.0090256 | -0.0078063 | -0.0067957 | -0.0059514
| -0.011664 | -0.013972 | -0.016925 | -0.020761 | -0.023825 | -0.016962 | -0.021952 | -0.029095 | -0.03968 | -0.056036 | -0.082641 | -0.12651 | -0.21183 | -0.39124 | -0.82434 | -2.0463 | -5.4661 | -8.8975 | -5.3068 | -1.9802 | -0.83665 | -0.40086 | -0.2181 | -0.13049 | -0.083841 | -0.056902 | -0.040319 | -0.029578 | -0.022366 | -0.017825 | -0.014059 | -0.011281 | -0.0091877 | -0.007581 | -0.0063276 | -0.010871 | -0.010149 | -0.0087135 | -0.0075347 | -0.0065582
| -0.010243 | -0.012145 | -0.014544 | -0.01761 | -0.019861 | -0.013478 | -0.017094 | -0.022121 | -0.029316 | -0.039976 | -0.056446 | -0.081534 | -0.12694 | -0.21268 | -0.39255 | -0.82607 | -2.0451 | -5.4333 | -8.8099 | -5.2751 | -2.0385 | -0.83352 | -0.39834 | -0.21645 | -0.1294 | -0.083105 | -0.056385 | -0.039945 | -0.029348 | -0.022785 | -0.017612 | -0.013889 | -0.011144 | -0.0090757 | -0.0074883 | -0.012442 | -0.011491 | -0.0097858 | -0.0083996 | -0.0072619
| -0.0090638 | -0.010649 | -0.012623 | -0.015111 | -0.016783 | -0.010896 | -0.013582 | -0.017225 | -0.022289 | -0.029536 | -0.040272 | -0.055551 | -0.08181 | -0.12749 | -0.21352 | -0.39386 | -0.82777 | -2.0437 | -5.4006 | -8.7236 | -5.352 | -2.0416 | -0.83027 | -0.39579 | -0.21478 | -0.12831 | -0.082366 | -0.055866 | -0.039629 | -0.029826 | -0.02251 | -0.017398 | -0.013719 | -0.011007 | -0.0089635 | -0.014369 | -0.013112 | -0.011065 | -0.0094203 | -0.0080842
| -0.0080842 | -0.0094203 | -0.011065 | -0.013112 | -0.014369 | -0.0089635 | -0.011007 | -0.013719 | -0.017398 | -0.02251 | -0.029826 | -0.039629 | -0.055866 | -0.082366 | -0.12831 | -0.21478 | -0.39579 | -0.83027 | -2.0416 | -5.352 | -8.7236 | -5.4006 | -2.0437 | -0.82777 | -0.39386 | -0.21352 | -0.12749 | -0.08181 | -0.055551 | -0.040272 | -0.029536 | -0.022289 | -0.017225 | -0.013582 | -0.010896 | -0.016783 | -0.015111 | -0.012623 | -0.010649 | -0.0090638
| -0.0072619 | -0.0083996 | -0.0097858 | -0.011491 | -0.012442 | -0.0074883 | -0.0090757 | -0.011144 | -0.013889 | -0.017612 | -0.022785 | -0.029348 | -0.039945 | -0.056385 | -0.083105 | -0.1294 | -0.21645 | -0.39834 | -0.83352 | -2.0385 | -5.2751 | -8.8099 | -5.4333 | -2.0451 | -0.82607 | -0.39255 | -0.21268 | -0.12694 | -0.081534 | -0.056446 | -0.039976 | -0.029316 | -0.022121 | -0.017094 | -0.013478 | -0.019861 | -0.01761 | -0.014544 | -0.012145 | -0.010243
| -0.0065582 | -0.0075347 | -0.0087135 | -0.010149 | -0.010871 | -0.0063276 | -0.007581 | -0.0091877 | -0.011281 | -0.014059 | -0.017825 | -0.022366 | -0.029578 | -0.040319 | -0.056902 | -0.083841 | -0.13049 | -0.2181 | -0.40086 | -0.83665 | -1.9802 | -5.3068 | -8.8975 | -5.4661 | -2.0463 | -0.82434 | -0.39124 | -0.21183 | -0.12651 | -0.082641 | -0.056036 | -0.03968 | -0.029095 | -0.021952 | -0.016962 | -0.023825 | -0.020761 | -0.016925 | -0.013972 | -0.011664
| -0.0059514 | -0.0067957 | -0.0078063 | -0.0090256 | -0.0095744 | -0.0054011 | -0.0064052 | -0.0076737 | -0.0092996 | -0.011418 | -0.014228 | -0.017457 | -0.022538 | -0.029857 | -0.040693 | -0.057417 | -0.084574 | -0.13157 | -0.21974 | -0.40334 | -0.80042 | -1.9814 | -5.3386 | -8.9863 | -5.4992 | -2.0475 | -0.82259 | -0.38992 | -0.21115 | -0.12792 | -0.082055 | -0.055626 | -0.039383 | -0.028874 | -0.021783 | -0.029035 | -0.024804 | -0.019923 | -0.016234 | -0.013397
| -0.0054246 | -0.0061595 | -0.0070322 | -0.0080765 | -0.0084922 | -0.004652 | -0.0054667 | -0.0064827 | -0.0077663 | -0.0094113 | -0.011554 | -0.013902 | -0.017588 | -0.022751 | -0.030135 | -0.041066 | -0.05793 | -0.085304 | -0.13264 | -0.22136 | -0.38006 | -0.79875 | -1.9826 | -5.3706 | -9.0764 | -5.5325 | -2.0487 | -0.82081 | -0.38885 | -0.21301 | -0.12705 | -0.081467 | -0.055215 | -0.039086 | -0.028652 | -0.036051 | -0.030098 | -0.023763 | -0.019077 | -0.015538
| -0.0049644 | -0.0056079 | -0.0063667 | -0.0072676 | -0.0075803 | -0.0040394 | -0.0047079 | -0.0055321 | -0.0065601 | -0.0078588 | -0.009523 | -0.011264 | -0.014004 | -0.017754 | -0.022963 | -0.030412 | -0.041437 | -0.058442 | -0.086031 | -0.13371 | -0.20545 | -0.37878 | -0.79706 | -1.9838 | -5.4029 | -9.1679 | -5.566 | -2.0498 | -0.81941 | -0.39148 | -0.21167 | -0.12617 | -0.080877 | -0.054802 | -0.038788 | -0.045769 | -0.037197 | -0.028786 | -0.022712 | -0.018223
| -0.00456 | -0.0051267 | -0.0057904 | -0.006573 | -0.0068053 | -0.0035331 | -0.0040874 | -0.0047637 | -0.0055976 | -0.0066375 | -0.0079512 | -0.0092628 | -0.011344 | -0.014135 | -0.017919 | -0.023175 | -0.030689 | -0.041808 | -0.058952 | -0.086754 | -0.12224 | -0.20462 | -0.37749 | -0.79535 | -1.9848 | -5.4353 | -9.2608 | -5.5998 | -2.0515 | -0.8239 | -0.38937 | -0.21031 | -0.12529 | -0.080286 | -0.054389 | -0.059693 | -0.046989 | -0.03551 | -0.027458 | -0.021651
| -0.0042029 | -0.0047044 | -0.0052883 | -0.0059723 | -0.0061415 | -0.0031107 | -0.0035746 | -0.0041353 | -0.0048195 | -0.005663 | -0.0067148 | -0.0077169 | -0.009327 | -0.01145 | -0.014267 | -0.018084 | -0.023386 | -0.030966 | -0.042178 | -0.059461 | -0.078132 | -0.1217 | -0.20379 | -0.3762 | -0.7936 | -1.9858 | -5.468 | -9.355 | -5.6351 | -2.0637 | -0.82098 | -0.38723 | -0.20895 | -0.12441 | -0.079692 | -0.080484 | -0.060959 | -0.044773 | -0.0338 | -0.026115
| -0.0038864 | -0.0043323 | -0.0048488 | -0.00545 | -0.0055694 | -0.0027562 | -0.0031478 | -0.0036171 | -0.0041844 | -0.0048766 | -0.0057298 | -0.0065048 | -0.0077711 | -0.0094163 | -0.011559 | -0.014402 | -0.018254 | -0.023604 | -0.03125 | -0.042558 | -0.052771 | -0.077787 | -0.12119 | -0.203 | -0.37497 | -0.79194 | -1.9867 | -5.4989 | -9.4466 | -5.6897 | -2.065 | -0.81811 | -0.38515 | -0.20763 | -0.12356 | -0.11318 | -0.081747 | -0.057983 | -0.042529 | -0.032075
| -0.0035916 | -0.0039886 | -0.004446 | -0.0049754 | -0.0050532 | -0.0024334 | -0.0027636 | -0.0031563 | -0.0036269 | -0.0041957 | -0.0048897 | -0.0054875 | -0.0064882 | -0.0077723 | -0.0094177 | -0.011561 | -0.014404 | -0.018257 | -0.023607 | -0.031255 | -0.036834 | -0.052006 | -0.076694 | -0.11957 | -0.2005 | -0.37105 | -0.78653 | -1.989 | -5.5975 | -9.7697 | -5.8131 | -2.0674 | -0.81114 | -0.3802 | -0.2045 | -0.1669 | -0.11354 | -0.077071 | -0.054555 | -0.039958
| -0.0033208 | -0.0036749 | -0.0040808 | -0.0045484 | -0.0045919 | -0.0021458 | -0.0024244 | -0.0027534 | -0.0031446 | -0.0036135 | -0.0041802 | -0.0046404 | -0.0054361 | -0.0064461 | -0.0077219 | -0.009357 | -0.011487 | -0.014312 | -0.018141 | -0.023459 | -0.026403 | -0.036009 | -0.050864 | -0.07506 | -0.11713 | -0.19673 | -0.36508 | -0.77807 | -1.9905 | -5.7454 | -10.2929 | -5.9913 | -2.0692 | -0.80075 | -0.37305 | -0.26335 | -0.16561 | -0.10621 | -0.071876 | -0.050775
| -0.003079 | -0.0033961 | -0.003758 | -0.0041728 | -0.0041891 | -0.0019011 | -0.0021378 | -0.0024154 | -0.0027432 | -0.0031329 | -0.0036001 | -0.0039561 | -0.0045958 | -0.0054004 | -0.0064039 | -0.0076716 | -0.0092962 | -0.011412 | -0.01422 | -0.018026 | -0.019453 | -0.025786 | -0.03518 | -0.049715 | -0.073411 | -0.11467 | -0.19289 | -0.35893 | -0.76859 | -1.9797 | -5.9194 | -10.8583 | -6.1751 | -2.0688 | -0.78965 | -0.45986 | -0.2598 | -0.15443 | -0.098602 | -0.066545
| -0.0028622 | -0.0031473 | -0.0034712 | -0.0038409 | -0.0038357 | -0.0016917 | -0.001894 | -0.0021298 | -0.0024064 | -0.0027329 | -0.0031213 | -0.0033975 | -0.0039171 | -0.0045654 | -0.0053648 | -0.0063617 | -0.0076212 | -0.0092354 | -0.011338 | -0.014128 | -0.014664 | -0.018982 | -0.025168 | -0.034347 | -0.048559 | -0.071747 | -0.11218 | -0.18899 | -0.35229 | -0.75126 | -1.978 | -6.0987 | -11.4706 | -6.3643 | -2.0662 | -0.9314 | -0.45203 | -0.24171 | -0.1427 | -0.090747
| -0.0026672 | -0.0029244 | -0.0032154 | -0.0035462 | -0.0035239 | -0.0015115 | -0.0016853 | -0.0018869 | -0.0021218 | -0.0023973 | -0.0027227 | -0.0029373 | -0.0033632 | -0.003891 | -0.004535 | -0.0053291 | -0.0063195 | -0.0075708 | -0.0091746 | -0.011264 | -0.011269 | -0.014296 | -0.018509 | -0.024546 | -0.033509 | -0.047394 | -0.07007 | -0.10965 | -0.1848 | -0.34085 | -0.73966 | -1.9742 | -6.283 | -12.1351 | -6.5589 | -2.348 | -0.91903 | -0.42071 | -0.22235 | -0.13046
| -0.0024912 | -0.002724 | -0.0029864 | -0.0032835 | -0.0032477 | -0.0013556 | -0.0015058 | -0.001679 | -0.0018797 | -0.0021138 | -0.0023883 | -0.0025549 | -0.0029069 | -0.0033406 | -0.0038648 | -0.0045046 | -0.0052934 | -0.0062773 | -0.0075204 | -0.0091137 | -0.008803 | -0.010977 | -0.013927 | -0.018034 | -0.023923 | -0.032667 | -0.046223 | -0.068378 | -0.10696 | -0.17746 | -0.33323 | -0.72736 | -1.9679 | -6.4722 | -12.8576 | -7.3982 | -2.3843 | -0.86263 | -0.38596 | -0.20184
| -0.002339 | -0.0025509 | -0.0027891 | -0.0030576 | -0.003012 | -0.0012315 | -0.0013631 | -0.001514 | -0.0016882 | -0.00189 | -0.0021253 | -0.0022567 | -0.0025528 | -0.0029157 | -0.0033507 | -0.0038765 | -0.0045181 | -0.0053093 | -0.0062961 | -0.0075429 | -0.0070629 | -0.0086758 | -0.010819 | -0.013728 | -0.017778 | -0.023585 | -0.032211 | -0.045587 | -0.067349 | -0.10323 | -0.1747 | -0.32862 | -0.71972 | -1.963 | -6.5866 | -14.3875 | -8.2558 | -2.3303 | -0.80203 | -0.35214
| -0.002208 | -0.0024022 | -0.0026196 | -0.002864 | -0.0028117 | -0.0011345 | -0.0012516 | -0.0013853 | -0.0015387 | -0.0017156 | -0.0019207 | -0.0020266 | -0.0022805 | -0.00259 | -0.0029581 | -0.0033993 | -0.0039327 | -0.0045835 | -0.005386 | -0.0063868 | -0.0058263 | -0.0070634 | -0.0086764 | -0.010819 | -0.013729 | -0.017779 | -0.023586 | -0.032213 | -0.045506 | -0.065631 | -0.1029 | -0.17418 | -0.32773 | -0.71825 | -1.962 | -6.4539 | -17.2256 | -9.0243 | -2.2482 | -0.74227
| -0.0020887 | -0.0022672 | -0.0024664 | -0.0026896 | -0.0026321 | -0.0010498 | -0.0011545 | -0.0012736 | -0.0014097 | -0.0015658 | -0.0017458 | -0.0018314 | -0.0020508 | -0.0023172 | -0.0026316 | -0.0030056 | -0.0034538 | -0.0039956 | -0.0046567 | -0.0054718 | -0.0048731 | -0.0058398 | -0.0070798 | -0.0086965 | -0.010844 | -0.01376 | -0.017819 | -0.02364 | -0.032218 | -0.044285 | -0.065554 | -0.10279 | -0.17399 | -0.32742 | -0.71772 | -1.6431 | -6.8512 | -21.1577 | -9.7856 | -2.1329
| -0.0019789 | -0.0021433 | -0.0023263 | -0.0025305 | -0.0024691 | -0.00097402 | -0.0010681 | -0.0011746 | -0.0012957 | -0.0014341 | -0.0015929 | -0.001662 | -0.0018527 | -0.0020833 | -0.0023538 | -0.0026732 | -0.003053 | -0.0035082 | -0.0040585 | -0.0047298 | -0.0041179 | -0.0048844 | -0.0058533 | -0.0070961 | -0.0087165 | -0.010869 | -0.013792 | -0.01786 | -0.023639 | -0.031247 | -0.044232 | -0.065477 | -0.10267 | -0.1738 | -0.3271 | -0.5289 | -1.5135 | -7.3462 | -26.5394 | -10.5067
| -0.0018775 | -0.0020292 | -0.0021977 | -0.0023852 | -0.0023208 | -0.00090592 | -0.00099064 | -0.0010863 | -0.0011946 | -0.0013178 | -0.0014585 | -0.001514 | -0.0016807 | -0.0018816 | -0.0021158 | -0.0023905 | -0.0027148 | -0.0031005 | -0.0035626 | -0.0041213 | -0.0035117 | -0.0041274 | -0.0048957 | -0.0058669 | -0.0071125 | -0.0087365 | -0.010894 | -0.013823 | -0.017855 | -0.022847 | -0.031208 | -0.044179 | -0.0654 | -0.10255 | -0.17362 | -0.21244 | -0.44949 | -1.405 | -7.7826 | -34.1444
INFLUENCE A-inf
| -71.3165 | 73.3402 | 20.0765 | 10.9824 | 7.4692 | 5.6234 | 4.4446 | 3.6668 | 3.1171 | 2.709 | 2.3944 | 2.1446 | 1.9411 | 1.7725 | 1.6308 | 1.5099 | 1.4056 | 1.3147 | 1.2348 | 1.1641 | 1.101 | 1.0432 | 0.99124 | 0.94416 | 0.90133 | 0.8622 | 0.82631 | 0.79328 | 0.76279 | 0.73454 | 0.7082 | 0.68369 | 0.66081 | 0.63941 | 0.61934 | 0.6005 | 0.5813 | 0.56302 | 0.54584 | 0.52966
| -18.3909 | -73.1435 | 74.6314 | 20.6786 | 11.2591 | 7.6002 | 5.6247 | 4.4455 | 3.6674 | 3.1176 | 2.7094 | 2.3947 | 2.1442 | 1.9407 | 1.7722 | 1.6305 | 1.5096 | 1.4054 | 1.3145 | 1.2347 | 1.1639 | 1.0996 | 1.042 | 0.99014 | 0.94315 | 0.9004 | 0.86134 | 0.82552 | 0.79255 | 0.7621 | 0.7338 | 0.70751 | 0.68304 | 0.6602 | 0.63884 | 0.61881 | 0.59844 | 0.57909 | 0.56093 | 0.54386
| -9.8688 | -19.1401 | -74.4854 | 75.5991 | 21.2224 | 11.4839 | 7.6023 | 5.626 | 4.4464 | 3.6681 | 3.1182 | 2.7098 | 2.3941 | 2.1437 | 1.9402 | 1.7718 | 1.6302 | 1.5093 | 1.4051 | 1.3143 | 1.2345 | 1.1624 | 1.0983 | 1.0408 | 0.98903 | 0.94214 | 0.89947 | 0.86049 | 0.82473 | 0.79182 | 0.76131 | 0.73306 | 0.70682 | 0.6824 | 0.6596 | 0.63827 | 0.61662 | 0.5961 | 0.57688 | 0.55884
| -6.6584 | -10.1896 | -19.8272 | -75.4887 | 76.3376 | 21.6419 | 11.4874 | 7.6044 | 5.6274 | 4.4474 | 3.6688 | 3.1187 | 2.7091 | 2.3935 | 2.1431 | 1.9398 | 1.7715 | 1.6298 | 1.5091 | 1.4049 | 1.3141 | 1.2328 | 1.1609 | 1.0969 | 1.0396 | 0.98792 | 0.94113 | 0.89854 | 0.85964 | 0.82394 | 0.79096 | 0.76052 | 0.73232 | 0.70613 | 0.68175 | 0.65899 | 0.63595 | 0.61414 | 0.59376 | 0.57467
| -5.0076 | -6.8348 | -10.5069 | -20.4674 | -76.2693 | 76.8471 | 21.66 | 11.4973 | 7.6102 | 5.6311 | 4.45 | 3.6707 | 3.1187 | 2.7091 | 2.3935 | 2.1431 | 1.9398 | 1.7715 | 1.6298 | 1.5091 | 1.4049 | 1.3124 | 1.2313 | 1.1596 | 1.0957 | 1.0385 | 0.98694 | 0.94022 | 0.89772 | 0.85886 | 0.8231 | 0.79019 | 0.7598 | 0.73165 | 0.70551 | 0.68117 | 0.65658 | 0.63337 | 0.61171 | 0.59147
| -4.0187 | -5.1338 | -7.0353 | -10.8592 | -21.1324 | -76.8783 | 76.9505 | 21.7542 | 11.5494 | 7.6409 | 5.651 | 4.4637 | 3.6789 | 3.1249 | 2.7139 | 2.3974 | 2.1463 | 1.9425 | 1.7737 | 1.6318 | 1.5108 | 1.4045 | 1.3121 | 1.231 | 1.1593 | 1.0955 | 1.0383 | 0.98673 | 0.94003 | 0.89753 | 0.85856 | 0.82282 | 0.78993 | 0.75955 | 0.73142 | 0.7053 | 0.67898 | 0.6542 | 0.63113 | 0.6096
| -3.3614 | -4.114 | -5.2729 | -7.2533 | -11.2314 | -21.7148 | -77.0477 | 77.1143 | 21.9084 | 11.636 | 7.6923 | 5.6843 | 4.4843 | 3.6939 | 3.1363 | 2.7229 | 2.4046 | 2.1523 | 1.9475 | 1.778 | 1.6354 | 1.5118 | 1.4054 | 1.3129 | 1.2317 | 1.1599 | 1.096 | 1.0388 | 0.98719 | 0.94044 | 0.89776 | 0.85877 | 0.82301 | 0.79011 | 0.75972 | 0.73158 | 0.70332 | 0.67677 | 0.65212 | 0.62918
| -2.8884 | -3.43 | -4.2083 | -5.4095 | -7.4643 | -11.5422 | -21.8705 | -77.2041 | 77.2657 | 22.057 | 11.721 | 7.7432 | 5.7138 | 4.5047 | 3.7088 | 3.1477 | 2.7318 | 2.4118 | 2.1582 | 1.9524 | 1.7822 | 1.6366 | 1.5128 | 1.4063 | 1.3136 | 1.2324 | 1.1606 | 1.0966 | 1.0393 | 0.98764 | 0.94069 | 0.89799 | 0.85898 | 0.82321 | 0.79029 | 0.75989 | 0.72946 | 0.70096 | 0.67456 | 0.65005
| -2.5318 | -2.94 | -3.498 | -4.3014 | -5.5432 | -7.6453 | -11.6289 | -22.0205 | -77.3488 | 77.4059 | 22.2002 | 11.8044 | 7.7881 | 5.7429 | 4.525 | 3.7237 | 3.159 | 2.7407 | 2.419 | 2.1641 | 1.9574 | 1.7835 | 1.6377 | 1.5138 | 1.4071 | 1.3144 | 1.2331 | 1.1612 | 1.0972 | 1.0398 | 0.98791 | 0.94094 | 0.89822 | 0.85919 | 0.8234 | 0.79047 | 0.75761 | 0.72693 | 0.69859 | 0.67235
| -2.2534 | -2.5721 | -2.9914 | -3.5654 | -4.3932 | -5.6593 | -7.6966 | -11.714 | -22.1649 | -77.4829 | 77.5359 | 22.338 | 11.8775 | 7.8323 | 5.7718 | 4.5452 | 3.7385 | 3.1703 | 2.7497 | 2.4262 | 2.1701 | 1.959 | 1.7849 | 1.6389 | 1.5148 | 1.408 | 1.3152 | 1.2338 | 1.1618 | 1.0977 | 1.0401 | 0.98818 | 0.94119 | 0.89845 | 0.8594 | 0.8236 | 0.78801 | 0.75489 | 0.7244 | 0.69623
| -2.03 | -2.2857 | -2.6122 | -3.0424 | -3.6321 | -4.4734 | -5.6926 | -7.7475 | -11.7975 | -22.3041 | -77.6074 | 77.6566 | 22.4566 | 11.9487 | 7.876 | 5.8005 | 4.5653 | 3.7533 | 3.1816 | 2.7585 | 2.4334 | 2.1719 | 1.9605 | 1.7862 | 1.64 | 1.5158 | 1.4089 | 1.316 | 1.2345 | 1.1624 | 1.098 | 1.0404 | 0.98846 | 0.94144 | 0.89867 | 0.85961 | 0.82095 | 0.78509 | 0.75218 | 0.72187
| -1.8453 | -2.0546 | -2.3155 | -2.6491 | -3.0892 | -3.6858 | -4.4898 | -5.7161 | -7.7833 | -11.856 | -22.3999 | -77.6906 | 77.7254 | 22.5338 | 11.9961 | 7.9052 | 5.8198 | 4.5788 | 3.7632 | 3.1892 | 2.7645 | 2.4333 | 2.1719 | 1.9605 | 1.7862 | 1.64 | 1.5158 | 1.4089 | 1.316 | 1.2344 | 1.1621 | 1.0978 | 1.0402 | 0.98826 | 0.94126 | 0.89851 | 0.85638 | 0.81746 | 0.78185 | 0.74917
| -1.6893 | -1.8634 | -2.0763 | -2.3418 | -2.6817 | -3.1248 | -3.6909 | -4.4968 | -5.7261 | -7.7985 | -11.8808 | -22.4401 | -77.7128 | 77.7463 | 22.5578 | 12.011 | 7.9144 | 5.8258 | 4.583 | 3.7664 | 3.1916 | 2.7604 | 2.43 | 2.1691 | 1.9582 | 1.7842 | 1.6383 | 1.5143 | 1.4076 | 1.3148 | 1.2331 | 1.161 | 1.0968 | 1.0392 | 0.98739 | 0.94047 | 0.89444 | 0.85209 | 0.81349 | 0.77818
| -1.5577 | -1.7048 | -1.8816 | -2.0979 | -2.3681 | -2.7097 | -3.1288 | -3.6962 | -4.5041 | -5.7365 | -7.8143 | -11.9063 | -22.4673 | -77.7352 | 77.7682 | 22.5833 | 12.0268 | 7.9241 | 5.8323 | 4.5876 | 3.7697 | 3.1865 | 2.7563 | 2.4267 | 2.1664 | 1.9559 | 1.7823 | 1.6367 | 1.5129 | 1.4063 | 1.3134 | 1.2319 | 1.1598 | 1.0957 | 1.0383 | 0.98655 | 0.93605 | 0.88979 | 0.8478 | 0.80953
| -1.445 | -1.5709 | -1.7202 | -1.8997 | -2.1196 | -2.3907 | -2.7129 | -3.1329 | -3.7016 | -4.5113 | -5.7468 | -7.83 | -11.9231 | -22.4934 | -77.7573 | 77.7899 | 22.6085 | 12.0425 | 7.9339 | 5.8388 | 4.5921 | 3.763 | 3.1814 | 2.7523 | 2.4234 | 2.1637 | 1.9537 | 1.7804 | 1.635 | 1.5114 | 1.4047 | 1.3119 | 1.2306 | 1.1587 | 1.0947 | 1.0374 | 0.98171 | 0.93098 | 0.88514 | 0.84352
| -1.3475 | -1.4565 | -1.5841 | -1.7356 | -1.9178 | -2.1382 | -2.3933 | -2.7161 | -3.137 | -3.7069 | -4.5186 | -5.7572 | -7.8403 | -11.9392 | -22.5193 | -77.7791 | 77.8112 | 22.6335 | 12.0581 | 7.9436 | 5.8452 | 4.583 | 3.7563 | 3.1763 | 2.7483 | 2.4202 | 2.1611 | 1.9514 | 1.7785 | 1.6333 | 1.5096 | 1.4031 | 1.3105 | 1.2293 | 1.1576 | 1.0937 | 1.032 | 0.97616 | 0.9259 | 0.88048
| -1.2623 | -1.3576 | -1.468 | -1.5973 | -1.7509 | -1.9334 | -2.1403 | -2.3959 | -2.7193 | -3.141 | -3.7122 | -4.5258 | -5.764 | -7.8503 | -11.9553 | -22.5451 | -77.8006 | 77.8323 | 22.6584 | 12.0737 | 7.9533 | 5.8323 | 4.574 | 3.7496 | 3.1711 | 2.7442 | 2.4169 | 2.1584 | 1.9492 | 1.7765 | 1.6312 | 1.5077 | 1.4015 | 1.3091 | 1.2281 | 1.1564 | 1.0878 | 1.0259 | 0.9706 | 0.92082
| -1.1872 | -1.2712 | -1.3676 | -1.4794 | -1.6105 | -1.7641 | -1.9352 | -2.1424 | -2.3985 | -2.7225 | -3.1451 | -3.7175 | -4.5305 | -5.7705 | -7.8602 | -11.9713 | -22.5706 | -77.8218 | 77.853 | 22.683 | 12.0893 | 7.9339 | 5.8194 | 4.5649 | 3.7429 | 3.166 | 2.7402 | 2.4136 | 2.1557 | 1.9469 | 1.774 | 1.6291 | 1.5059 | 1.3998 | 1.3077 | 1.2268 | 1.1499 | 1.0811 | 1.0198 | 0.96504
| -1.1206 | -1.1951 | -1.2801 | -1.3776 | -1.4909 | -1.6219 | -1.7656 | -1.9369 | -2.1445 | -2.4011 | -2.7257 | -3.1492 | -3.721 | -4.5351 | -5.7771 | -7.8701 | -11.9872 | -22.5959 | -77.8427 | 77.8735 | 22.7075 | 12.0581 | 7.9144 | 5.8064 | 4.5557 | 3.7362 | 3.1608 | 2.7361 | 2.4104 | 2.1529 | 1.944 | 1.7716 | 1.627 | 1.504 | 1.3982 | 1.3062 | 1.2195 | 1.1424 | 1.0743 | 1.0137
| -1.061 | -1.1276 | -1.203 | -1.2889 | -1.3877 | -1.5007 | -1.6232 | -1.7671 | -1.9387 | -2.1467 | -2.4036 | -2.7289 | -3.1518 | -3.7244 | -4.5397 | -5.7836 | -7.88 | -12.0031 | -22.621 | -77.8633 | 77.8937 | 22.6584 | 12.0268 | 7.8947 | 5.7934 | 4.5466 | 3.7294 | 3.1557 | 2.732 | 2.407 | 2.1495 | 1.9411 | 1.7691 | 1.6249 | 1.5022 | 1.3966 | 1.298 | 1.2111 | 1.1349 | 1.0675
| -1.0076 | -1.0675 | -1.1349 | -1.2111 | -1.298 | -1.3966 | -1.5022 | -1.6249 | -1.7691 | -1.9411 | -2.1495 | -2.407 | -2.732 | -3.1557 | -3.7294 | -4.5466 | -5.7934 | -7.8947 | -12.0268 | -22.6584 | -77.8937 | 77.8633 | 22.621 | 12.0031 | 7.88 | 5.7836 | 4.5397 | 3.7244 | 3.1518 | 2.7289 | 2.4036 | 2.1467 | 1.9387 | 1.7671 | 1.6232 | 1.5007 | 1.3877 | 1.2889 | 1.203 | 1.1276
| -0.95947 | -1.0137 | -1.0743 | -1.1424 | -1.2195 | -1.3062 | -1.3982 | -1.504 | -1.627 | -1.7716 | -1.944 | -2.1529 | -2.4104 | -2.7361 | -3.1608 | -3.7362 | -4.5557 | -5.8064 | -7.9144 | -12.0581 | -22.7075 | -77.8735 | 77.8427 | 22.5959 | 11.9872 | 7.8701 | 5.7771 | 4.5351 | 3.721 | 3.1492 | 2.7257 | 2.4011 | 2.1445 | 1.9369 | 1.7656 | 1.6219 | 1.4909 | 1.3776 | 1.2801 | 1.1951
| -0.91574 | -0.96504 | -1.0198 | -1.0811 | -1.1499 | -1.2268 | -1.3077 | -1.3998 | -1.5059 | -1.6291 | -1.774 | -1.9469 | -2.1557 | -2.4136 | -2.7402 | -3.166 | -3.7429 | -4.5649 | -5.8194 | -7.9339 | -12.0893 | -22.683 | -77.853 | 77.8218 | 22.5706 | 11.9713 | 7.8602 | 5.7705 | 4.5305 | 3.7175 | 3.1451 | 2.7225 | 2.3985 | 2.1424 | 1.9352 | 1.7641 | 1.6105 | 1.4794 | 1.3676 | 1.2712
| -0.87582 | -0.92082 | -0.9706 | -1.0259 | -1.0878 | -1.1564 | -1.2281 | -1.3091 | -1.4015 | -1.5077 | -1.6312 | -1.7765 | -1.9492 | -2.1584 | -2.4169 | -2.7442 | -3.1711 | -3.7496 | -4.574 | -5.8323 | -7.9533 | -12.0737 | -22.6584 | -77.8323 | 77.8006 | 22.5451 | 11.9553 | 7.8503 | 5.764 | 4.5258 | 3.7122 | 3.141 | 2.7193 | 2.3959 | 2.1403 | 1.9334 | 1.7509 | 1.5973 | 1.468 | 1.3576
| -0.83923 | -0.88048 | -0.9259 | -0.97616 | -1.032 | -1.0937 | -1.1576 | -1.2293 | -1.3105 | -1.4031 | -1.5096 | -1.6333 | -1.7785 | -1.9514 | -2.1611 | -2.4202 | -2.7483 | -3.1763 | -3.7563 | -4.583 | -5.8452 | -7.9436 | -12.0581 | -22.6335 | -77.8112 | 77.7791 | 22.5193 | 11.9392 | 7.8403 | 5.7572 | 4.5186 | 3.7069 | 3.137 | 2.7161 | 2.3933 | 2.1382 | 1.9178 | 1.7356 | 1.5841 | 1.4565
| -0.80557 | -0.84352 | -0.88514 | -0.93098 | -0.98171 | -1.0374 | -1.0947 | -1.1587 | -1.2306 | -1.3119 | -1.4047 | -1.5114 | -1.635 | -1.7804 | -1.9537 | -2.1637 | -2.4234 | -2.7523 | -3.1814 | -3.763 | -4.5921 | -5.8388 | -7.9339 | -12.0425 | -22.6085 | -77.7899 | 77.7573 | 22.4934 | 11.9231 | 7.83 | 5.7468 | 4.5113 | 3.7016 | 3.1329 | 2.7129 | 2.3907 | 2.1196 | 1.8997 | 1.7202 | 1.5709
| -0.77451 | -0.80953 | -0.8478 | -0.88979 | -0.93605 | -0.98655 | -1.0383 | -1.0957 | -1.1598 | -1.2319 | -1.3134 | -1.4063 | -1.5129 | -1.6367 | -1.7823 | -1.9559 | -2.1664 | -2.4267 | -2.7563 | -3.1865 | -3.7697 | -4.5876 | -5.8323 | -7.9241 | -12.0268 | -22.5833 | -77.7682 | 77.7352 | 22.4673 | 11.9063 | 7.8143 | 5.7365 | 4.5041 | 3.6962 | 3.1288 | 2.7097 | 2.3681 | 2.0979 | 1.8816 | 1.7048
| -0.74575 | -0.77818 | -0.81349 | -0.85209 | -0.89444 | -0.94047 | -0.98739 | -1.0392 | -1.0968 | -1.161 | -1.2331 | -1.3148 | -1.4076 | -1.5143 | -1.6383 | -1.7842 | -1.9582 | -2.1691 | -2.43 | -2.7604 | -3.1916 | -3.7664 | -4.583 | -5.8258 | -7.9144 | -12.011 | -22.5578 | -77.7463 | 77.7128 | 22.4401 | 11.8808 | 7.7985 | 5.7261 | 4.4968 | 3.6909 | 3.1248 | 2.6817 | 2.3418 | 2.0763 | 1.8634
| -0.71907 | -0.74917 | -0.78185 | -0.81746 | -0.85638 | -0.89851 | -0.94126 | -0.98826 | -1.0402 | -1.0978 | -1.1621 | -1.2344 | -1.316 | -1.4089 | -1.5158 | -1.64 | -1.7862 | -1.9605 | -2.1719 | -2.4333 | -2.7645 | -3.1892 | -3.7632 | -4.5788 | -5.8198 | -7.9052 | -11.9961 | -22.5338 | -77.7254 | 77.6906 | 22.3999 | 11.856 | 7.7833 | 5.7161 | 4.4898 | 3.6858 | 3.0892 | 2.6491 | 2.3155 | 2.0546
| -0.69387 | -0.72187 | -0.75218 | -0.78509 | -0.82095 | -0.85961 | -0.89867 | -0.94144 | -0.98846 | -1.0404 | -1.098 | -1.1624 | -1.2345 | -1.316 | -1.4089 | -1.5158 | -1.64 | -1.7862 | -1.9605 | -2.1719 | -2.4334 | -2.7585 | -3.1816 | -3.7533 | -4.5653 | -5.8005 | -7.876 | -11.9487 | -22.4566 | -77.6566 | 77.6074 | 22.3041 | 11.7975 | 7.7475 | 5.6926 | 4.4734 | 3.6321 | 3.0424 | 2.6122 | 2.2857
| -0.67014 | -0.69623 | -0.7244 | -0.75489 | -0.78801 | -0.8236 | -0.8594 | -0.89845 | -0.94119 | -0.98818 | -1.0401 | -1.0977 | -1.1618 | -1.2338 | -1.3152 | -1.408 | -1.5148 | -1.6389 | -1.7849 | -1.959 | -2.1701 | -2.4262 | -2.7497 | -3.1703 | -3.7385 | -4.5452 | -5.7718 | -7.8323 | -11.8775 | -22.338 | -77.5359 | 77.4829 | 22.1649 | 11.714 | 7.6966 | 5.6593 | 4.3932 | 3.5654 | 2.9914 | 2.5721
| -0.64798 | -0.67235 | -0.69859 | -0.72693 | -0.75761 | -0.79047 | -0.8234 | -0.85919 | -0.89822 | -0.94094 | -0.98791 | -1.0398 | -1.0972 | -1.1612 | -1.2331 | -1.3144 | -1.4071 | -1.5138 | -1.6377 | -1.7835 | -1.9574 | -2.1641 | -2.419 | -2.7407 | -3.159 | -3.7237 | -4.525 | -5.7429 | -7.7881 | -11.8044 | -22.2002 | -77.4059 | 77.3488 | 22.0205 | 11.6289 | 7.6453 | 5.5432 | 4.3014 | 3.498 | 2.94
| -0.62723 | -0.65005 | -0.67456 | -0.70096 | -0.72946 | -0.75989 | -0.79029 | -0.82321 | -0.85898 | -0.89799 | -0.94069 | -0.98764 | -1.0393 | -1.0966 | -1.1606 | -1.2324 | -1.3136 | -1.4063 | -1.5128 | -1.6366 | -1.7822 | -1.9524 | -2.1582 | -2.4118 | -2.7318 | -3.1477 | -3.7088 | -4.5047 | -5.7138 | -7.7432 | -11.721 | -22.057 | -77.2657 | 77.2041 | 21.8705 | 11.5422 | 7.4643 | 5.4095 | 4.2083 | 3.43
| -0.60777 | -0.62918 | -0.65212 | -0.67677 | -0.70332 | -0.73158 | -0.75972 | -0.79011 | -0.82301 | -0.85877 | -0.89776 | -0.94044 | -0.98719 | -1.0388 | -1.096 | -1.1599 | -1.2317 | -1.3129 | -1.4054 | -1.5118 | -1.6354 | -1.778 | -1.9475 | -2.1523 | -2.4046 | -2.7229 | -3.1363 | -3.6939 | -4.4843 | -5.6843 | -7.6923 | -11.636 | -21.9084 | -77.1143 | 77.0477 | 21.7148 | 11.2314 | 7.2533 | 5.2729 | 4.114
| -0.58948 | -0.6096 | -0.63113 | -0.6542 | -0.67898 | -0.7053 | -0.73142 | -0.75955 | -0.78993 | -0.82282 | -0.85856 | -0.89753 | -0.94003 | -0.98673 | -1.0383 | -1.0955 | -1.1593 | -1.231 | -1.3121 | -1.4045 | -1.5108 | -1.6318 | -1.7737 | -1.9425 | -2.1463 | -2.3974 | -2.7139 | -3.1249 | -3.6789 | -4.4637 | -5.651 | -7.6409 | -11.5494 | -21.7542 | -76.9505 | 76.8783 | 21.1324 | 10.8592 | 7.0353 | 5.1338
| -0.5725 | -0.59147 | -0.61171 | -0.63337 | -0.65658 | -0.68117 | -0.70551 | -0.73165 | -0.7598 | -0.79019 | -0.8231 | -0.85886 | -0.89772 | -0.94022 | -0.98694 | -1.0385 | -1.0957 | -1.1596 | -1.2313 | -1.3124 | -1.4049 | -1.5091 | -1.6298 | -1.7715 | -1.9398 | -2.1431 | -2.3935 | -2.7091 | -3.1187 | -3.6707 | -4.45 | -5.6311 | -7.6102 | -11.4973 | -21.66 | -76.8471 | 76.2693 | 20.4674 | 10.5069 | 6.8348
| -0.55675 | -0.57467 | -0.59376 | -0.61414 | -0.63595 | -0.65899 | -0.68175 | -0.70613 | -0.73232 | -0.76052 | -0.79096 | -0.82394 | -0.85964 | -0.89854 | -0.94113 | -0.98792 | -1.0396 | -1.0969 | -1.1609 | -1.2328 | -1.3141 | -1.4049 | -1.5091 | -1.6298 | -1.7715 | -1.9398 | -2.1431 | -2.3935 | -2.7091 | -3.1187 | -3.6688 | -4.4474 | -5.6274 | -7.6044 | -11.4874 | -21.6419 | -76.3376 | 75.4887 | 19.8272 | 10.1896
| -0.54187 | -0.55884 | -0.57688 | -0.5961 | -0.61662 | -0.63827 | -0.6596 | -0.6824 | -0.70682 | -0.73306 | -0.76131 | -0.79182 | -0.82473 | -0.86049 | -0.89947 | -0.94214 | -0.98903 | -1.0408 | -1.0983 | -1.1624 | -1.2345 | -1.3143 | -1.4051 | -1.5093 | -1.6302 | -1.7718 | -1.9402 | -2.1437 | -2.3941 | -2.7098 | -3.1182 | -3.6681 | -4.4464 | -5.626 | -7.6023 | -11.4839 | -21.2224 | -75.5991 | 74.4854 | 19.1401
| -0.52778 | -0.54386 | -0.56093 | -0.57909 | -0.59844 | -0.61881 | -0.63884 | -0.6602 | -0.68304 | -0.70751 | -0.7338 | -0.7621 | -0.79255 | -0.82552 | -0.86134 | -0.9004 | -0.94315 | -0.99014 | -1.042 | -1.0996 | -1.1639 | -1.2347 | -1.3145 | -1.4054 | -1.5096 | -1.6305 | -1.7722 | -1.9407 | -2.1442 | -2.3947 | -2.7094 | -3.1176 | -3.6674 | -4.4455 | -5.6247 | -7.6002 | -11.2591 | -20.6786 | -74.6314 | 73.1435
| -0.51439 | -0.52966 | -0.54584 | -0.56302 | -0.5813 | -0.6005 | -0.61934 | -0.63941 | -0.66081 | -0.68369 | -0.7082 | -0.73454 | -0.76279 | -0.79328 | -0.82631 | -0.8622 | -0.90133 | -0.94416 | -0.99124 | -1.0432 | -1.101 | -1.1641 | -1.2348 | -1.3147 | -1.4056 | -1.5099 | -1.6308 | -1.7725 | -1.9411 | -2.1446 | -2.3944 | -2.709 | -3.1171 | -3.6668 | -4.4446 | -5.6234 | -7.4692 | -10.9824 | -20.0765 | -73.3402
INFLUENCE B-inf
| -73.3402 | -20.0765 | -10.9824 | -7.4692 | -5.6234 | -4.4446 | -3.6668 | -3.1171 | -2.709 | -2.3944 | -2.1446 | -1.9411 | -1.7725 | -1.6308 | -1.5099 | -1.4056 | -1.3147 | -1.2348 | -1.1641 | -1.101 | -1.0432 | -0.99124 | -0.94416 | -0.90133 | -0.8622 | -0.82631 | -0.79328 | -0.76279 | -0.73454 | -0.7082 | -0.68369 | -0.66081 | -0.63941 | -0.61934 | -0.6005 | -0.5813 | -0.56302 | -0.54584 | -0.52966 | -0.51439
| 73.1435 | -74.6314 | -20.6786 | -11.2591 | -7.6002 | -5.6247 | -4.4455 | -3.6674 | -3.1176 | -2.7094 | -2.3947 | -2.1442 | -1.9407 | -1.7722 | -1.6305 | -1.5096 | -1.4054 | -1.3145 | -1.2347 | -1.1639 | -1.0996 | -1.042 | -0.99014 | -0.94315 | -0.9004 | -0.86134 | -0.82552 | -0.79255 | -0.7621 | -0.7338 | -0.70751 | -0.68304 | -0.6602 | -0.63884 | -0.61881 | -0.59844 | -0.57909 | -0.56093 | -0.54386 | -0.52778
| 19.1401 | 74.4854 | -75.5991 | -21.2224 | -11.4839 | -7.6023 | -5.626 | -4.4464 | -3.6681 | -3.1182 | -2.7098 | -2.3941 | -2.1437 | -1.9402 | -1.7718 | -1.6302 | -1.5093 | -1.4051 | -1.3143 | -1.2345 | -1.1624 | -1.0983 | -1.0408 | -0.98903 | -0.94214 | -0.89947 | -0.86049 | -0.82473 | -0.79182 | -0.76131 | -0.73306 | -0.70682 | -0.6824 | -0.6596 | -0.63827 | -0.61662 | -0.5961 | -0.57688 | -0.55884 | -0.54187
| 10.1896 | 19.8272 | 75.4887 | -76.3376 | -21.6419 | -11.4874 | -7.6044 | -5.6274 | -4.4474 | -3.6688 | -3.1187 | -2.7091 | -2.3935 | -2.1431 | -1.9398 | -1.7715 | -1.6298 | -1.5091 | -1.4049 | -1.3141 | -1.2328 | -1.1609 | -1.0969 | -1.0396 | -0.98792 | -0.94113 | -0.89854 | -0.85964 | -0.82394 | -0.79096 | -0.76052 | -0.73232 | -0.70613 | -0.68175 | -0.65899 | -0.63595 | -0.61414 | -0.59376 | -0.57467 | -0.55675
| 6.8348 | 10.5069 | 20.4674 | 76.2693 | -76.8471 | -21.66 | -11.4973 | -7.6102 | -5.6311 | -4.45 | -3.6707 | -3.1187 | -2.7091 | -2.3935 | -2.1431 | -1.9398 | -1.7715 | -1.6298 | -1.5091 | -1.4049 | -1.3124 | -1.2313 | -1.1596 | -1.0957 | -1.0385 | -0.98694 | -0.94022 | -0.89772 | -0.85886 | -0.8231 | -0.79019 | -0.7598 | -0.73165 | -0.70551 | -0.68117 | -0.65658 | -0.63337 | -0.61171 | -0.59147 | -0.5725
| 5.1338 | 7.0353 | 10.8592 | 21.1324 | 76.8783 | -76.9505 | -21.7542 | -11.5494 | -7.6409 | -5.651 | -4.4637 | -3.6789 | -3.1249 | -2.7139 | -2.3974 | -2.1463 | -1.9425 | -1.7737 | -1.6318 | -1.5108 | -1.4045 | -1.3121 | -1.231 | -1.1593 | -1.0955 | -1.0383 | -0.98673 | -0.94003 | -0.89753 | -0.85856 | -0.82282 | -0.78993 | -0.75955 | -0.73142 | -0.7053 | -0.67898 | -0.6542 | -0.63113 | -0.6096 | -0.58948
| 4.114 | 5.2729 | 7.2533 | 11.2314 | 21.7148 | 77.0477 | -77.1143 | -21.9084 | -11.636 | -7.6923 | -5.6843 | -4.4843 | -3.6939 | -3.1363 | -2.7229 | -2.4046 | -2.1523 | -1.9475 | -1.778 | -1.6354 | -1.5118 | -1.4054 | -1.3129 | -1.2317 | -1.1599 | -1.096 | -1.0388 | -0.98719 | -0.94044 | -0.89776 | -0.85877 | -0.82301 | -0.79011 | -0.75972 | -0.73158 | -0.70332 | -0.67677 | -0.65212 | -0.62918 | -0.60777
| 3.43 | 4.2083 | 5.4095 | 7.4643 | 11.5422 | 21.8705 | 77.2041 | -77.2657 | -22.057 | -11.721 | -7.7432 | -5.7138 | -4.5047 | -3.7088 | -3.1477 | -2.7318 | -2.4118 | -2.1582 | -1.9524 | -1.7822 | -1.6366 | -1.5128 | -1.4063 | -1.3136 | -1.2324 | -1.1606 | -1.0966 | -1.0393 | -0.98764 | -0.94069 | -0.89799 | -0.85898 | -0.82321 | -0.79029 | -0.75989 | -0.72946 | -0.70096 | -0.67456 | -0.65005 | -0.62723
| 2.94 | 3.498 | 4.3014 | 5.5432 | 7.6453 | 11.6289 | 22.0205 | 77.3488 | -77.4059 | -22.2002 | -11.8044 | -7.7881 | -5.7429 | -4.525 | -3.7237 | -3.159 | -2.7407 | -2.419 | -2.1641 | -1.9574 | -1.7835 | -1.6377 | -1.5138 | -1.4071 | -1.3144 | -1.2331 | -1.1612 | -1.0972 | -1.0398 | -0.98791 | -0.94094 | -0.89822 | -0.85919 | -0.8234 | -0.79047 | -0.75761 | -0.72693 | -0.69859 | -0.67235 | -0.64798
| 2.5721 | 2.9914 | 3.5654 | 4.3932 | 5.6593 | 7.6966 | 11.714 | 22.1649 | 77.4829 | -77.5359 | -22.338 | -11.8775 | -7.8323 | -5.7718 | -4.5452 | -3.7385 | -3.1703 | -2.7497 | -2.4262 | -2.1701 | -1.959 | -1.7849 | -1.6389 | -1.5148 | -1.408 | -1.3152 | -1.2338 | -1.1618 | -1.0977 | -1.0401 | -0.98818 | -0.94119 | -0.89845 | -0.8594 | -0.8236 | -0.78801 | -0.75489 | -0.7244 | -0.69623 | -0.67014
| 2.2857 | 2.6122 | 3.0424 | 3.6321 | 4.4734 | 5.6926 | 7.7475 | 11.7975 | 22.3041 | 77.6074 | -77.6566 | -22.4566 | -11.9487 | -7.876 | -5.8005 | -4.5653 | -3.7533 | -3.1816 | -2.7585 | -2.4334 | -2.1719 | -1.9605 | -1.7862 | -1.64 | -1.5158 | -1.4089 | -1.316 | -1.2345 | -1.1624 | -1.098 | -1.0404 | -0.98846 | -0.94144 | -0.89867 | -0.85961 | -0.82095 | -0.78509 | -0.75218 | -0.72187 | -0.69387
| 2.0546 | 2.3155 | 2.6491 | 3.0892 | 3.6858 | 4.4898 | 5.7161 | 7.7833 | 11.856 | 22.3999 | 77.6906 | -77.7254 | -22.5338 | -11.9961 | -7.9052 | -5.8198 | -4.5788 | -3.7632 | -3.1892 | -2.7645 | -2.4333 | -2.1719 | -1.9605 | -1.7862 | -1.64 | -1.5158 | -1.4089 | -1.316 | -1.2344 | -1.1621 | -1.0978 | -1.0402 | -0.98826 | -0.94126 | -0.89851 | -0.85638 | -0.81746 | -0.78185 | -0.74917 | -0.71907
| 1.8634 | 2.0763 | 2.3418 | 2.6817 | 3.1248 | 3.6909 | 4.4968 | 5.7261 | 7.7985 | 11.8808 | 22.4401 | 77.7128 | -77.7463 | -22.5578 | -12.011 | -7.9144 | -5.8258 | -4.583 | -3.7664 | -3.1916 | -2.7604 | -2.43 | -2.1691 | -1.9582 | -1.7842 | -1.6383 | -1.5143 | -1.4076 | -1.3148 | -1.2331 | -1.161 | -1.0968 | -1.0392 | -0.98739 | -0.94047 | -0.89444 | -0.85209 | -0.81349 | -0.77818 | -0.74575
| 1.7048 | 1.8816 | 2.0979 | 2.3681 | 2.7097 | 3.1288 | 3.6962 | 4.5041 | 5.7365 | 7.8143 | 11.9063 | 22.4673 | 77.7352 | -77.7682 | -22.5833 | -12.0268 | -7.9241 | -5.8323 | -4.5876 | -3.7697 | -3.1865 | -2.7563 | -2.4267 | -2.1664 | -1.9559 | -1.7823 | -1.6367 | -1.5129 | -1.4063 | -1.3134 | -1.2319 | -1.1598 | -1.0957 | -1.0383 | -0.98655 | -0.93605 | -0.88979 | -0.8478 | -0.80953 | -0.77451
| 1.5709 | 1.7202 | 1.8997 | 2.1196 | 2.3907 | 2.7129 | 3.1329 | 3.7016 | 4.5113 | 5.7468 | 7.83 | 11.9231 | 22.4934 | 77.7573 | -77.7899 | -22.6085 | -12.0425 | -7.9339 | -5.8388 | -4.5921 | -3.763 | -3.1814 | -2.7523 | -2.4234 | -2.1637 | -1.9537 | -1.7804 | -1.635 | -1.5114 | -1.4047 | -1.3119 | -1.2306 | -1.1587 | -1.0947 | -1.0374 | -0.98171 | -0.93098 | -0.88514 | -0.84352 | -0.80557
| 1.4565 | 1.5841 | 1.7356 | 1.9178 | 2.1382 | 2.3933 | 2.7161 | 3.137 | 3.7069 | 4.5186 | 5.7572 | 7.8403 | 11.9392 | 22.5193 | 77.7791 | -77.8112 | -22.6335 | -12.0581 | -7.9436 | -5.8452 | -4.583 | -3.7563 | -3.1763 | -2.7483 | -2.4202 | -2.1611 | -1.9514 | -1.7785 | -1.6333 | -1.5096 | -1.4031 | -1.3105 | -1.2293 | -1.1576 | -1.0937 | -1.032 | -0.97616 | -0.9259 | -0.88048 | -0.83923
| 1.3576 | 1.468 | 1.5973 | 1.7509 | 1.9334 | 2.1403 | 2.3959 | 2.7193 | 3.141 | 3.7122 | 4.5258 | 5.764 | 7.8503 | 11.9553 | 22.5451 | 77.8006 | -77.8323 | -22.6584 | -12.0737 | -7.9533 | -5.8323 | -4.574 | -3.7496 | -3.1711 | -2.7442 | -2.4169 | -2.1584 | -1.9492 | -1.7765 | -1.6312 | -1.5077 | -1.4015 | -1.3091 | -1.2281 | -1.1564 | -1.0878 | -1.0259 | -0.9706 | -0.92082 | -0.87582
| 1.2712 | 1.3676 | 1.4794 | 1.6105 | 1.7641 | 1.9352 | 2.1424 | 2.3985 | 2.7225 | 3.1451 | 3.7175 | 4.5305 | 5.7705 | 7.8602 | 11.9713 | 22.5706 | 77.8218 | -77.853 | -22.683 | -12.0893 | -7.9339 | -5.8194 | -4.5649 | -3.7429 | -3.166 | -2.7402 | -2.4136 | -2.1557 | -1.9469 | -1.774 | -1.6291 | -1.5059 | -1.3998 | -1.3077 | -1.2268 | -1.1499 | -1.0811 | -1.0198 | -0.96504 | -0.91574
| 1.1951 | 1.2801 | 1.3776 | 1.4909 | 1.6219 | 1.7656 | 1.9369 | 2.1445 | 2.4011 | 2.7257 | 3.1492 | 3.721 | 4.5351 | 5.7771 | 7.8701 | 11.9872 | 22.5959 | 77.8427 | -77.8735 | -22.7075 | -12.0581 | -7.9144 | -5.8064 | -4.5557 | -3.7362 | -3.1608 | -2.7361 | -2.4104 | -2.1529 | -1.944 | -1.7716 | -1.627 | -1.504 | -1.3982 | -1.3062 | -1.2195 | -1.1424 | -1.0743 | -1.0137 | -0.95947
| 1.1276 | 1.203 | 1.2889 | 1.3877 | 1.5007 | 1.6232 | 1.7671 | 1.9387 | 2.1467 | 2.4036 | 2.7289 | 3.1518 | 3.7244 | 4.5397 | 5.7836 | 7.88 | 12.0031 | 22.621 | 77.8633 | -77.8937 | -22.6584 | -12.0268 | -7.8947 | -5.7934 | -4.5466 | -3.7294 | -3.1557 | -2.732 | -2.407 | -2.1495 | -1.9411 | -1.7691 | -1.6249 | -1.5022 | -1.3966 | -1.298 | -1.2111 | -1.1349 | -1.0675 | -1.0076
| 1.0675 | 1.1349 | 1.2111 | 1.298 | 1.3966 | 1.5022 | 1.6249 | 1.7691 | 1.9411 | 2.1495 | 2.407 | 2.732 | 3.1557 | 3.7294 | 4.5466 | 5.7934 | 7.8947 | 12.0268 | 22.6584 | 77.8937 | -77.8633 | -22.621 | -12.0031 | -7.88 | -5.7836 | -4.5397 | -3.7244 | -3.1518 | -2.7289 | -2.4036 | -2.1467 | -1.9387 | -1.7671 | -1.6232 | -1.5007 | -1.3877 | -1.2889 | -1.203 | -1.1276 | -1.061
| 1.0137 | 1.0743 | 1.1424 | 1.2195 | 1.3062 | 1.3982 | 1.504 | 1.627 | 1.7716 | 1.944 | 2.1529 | 2.4104 | 2.7361 | 3.1608 | 3.7362 | 4.5557 | 5.8064 | 7.9144 | 12.0581 | 22.7075 | 77.8735 | -77.8427 | -22.5959 | -11.9872 | -7.8701 | -5.7771 | -4.5351 | -3.721 | -3.1492 | -2.7257 | -2.4011 | -2.1445 | -1.9369 | -1.7656 | -1.6219 | -1.4909 | -1.3776 | -1.2801 | -1.1951 | -1.1206
| 0.96504 | 1.0198 | 1.0811 | 1.1499 | 1.2268 | 1.3077 | 1.3998 | 1.5059 | 1.6291 | 1.774 | 1.9469 | 2.1557 | 2.4136 | 2.7402 | 3.166 | 3.7429 | 4.5649 | 5.8194 | 7.9339 | 12.0893 | 22.683 | 77.853 | -77.8218 | -22.5706 | -11.9713 | -7.8602 | -5.7705 | -4.5305 | -3.7175 | -3.1451 | -2.7225 | -2.3985 | -2.1424 | -1.9352 | -1.7641 | -1.6105 | -1.4794 | -1.3676 | -1.2712 | -1.1872
| 0.92082 | 0.9706 | 1.0259 | 1.0878 | 1.1564 | 1.2281 | 1.3091 | 1.4015 | 1.5077 | 1.6312 | 1.7765 | 1.9492 | 2.1584 | 2.4169 | 2.7442 | 3.1711 | 3.7496 | 4.574 | 5.8323 | 7.9533 | 12.0737 | 22.6584 | 77.8323 | -77.8006 | -22.5451 | -11.9553 | -7.8503 | -5.764 | -4.5258 | -3.7122 | -3.141 | -2.7193 | -2.3959 | -2.1403 | -1.9334 | -1.7509 | -1.5973 | -1.468 | -1.3576 | -1.2623
| 0.88048 | 0.9259 | 0.97616 | 1.032 | 1.0937 | 1.1576 | 1.2293 | 1.3105 | 1.4031 | 1.5096 | 1.6333 | 1.7785 | 1.9514 | 2.1611 | 2.4202 | 2.7483 | 3.1763 | 3.7563 | 4.583 | 5.8452 | 7.9436 | 12.0581 | 22.6335 | 77.8112 | -77.7791 | -22.5193 | -11.9392 | -7.8403 | -5.7572 | -4.5186 | -3.7069 | -3.137 | -2.7161 | -2.3933 | -2.1382 | -1.9178 | -1.7356 | -1.5841 | -1.4565 | -1.3475
| 0.84352 | 0.88514 | 0.93098 | 0.98171 | 1.0374 | 1.0947 | 1.1587 | 1.2306 | 1.3119 | 1.4047 | 1.5114 | 1.635 | 1.7804 | 1.9537 | 2.1637 | 2.4234 | 2.7523 | 3.1814 | 3.763 | 4.5921 | 5.8388 | 7.9339 | 12.0425 | 22.6085 | 77.7899 | -77.7573 | -22.4934 | -11.9231 | -7.83 | -5.7468 | -4.5113 | -3.7016 | -3.1329 | -2.7129 | -2.3907 | -2.1196 | -1.8997 | -1.7202 | -1.5709 | -1.445
| 0.80953 | 0.8478 | 0.88979 | 0.93605 | 0.98655 | 1.0383 | 1.0957 | 1.1598 | 1.2319 | 1.3134 | 1.4063 | 1.5129 | 1.6367 | 1.7823 | 1.9559 | 2.1664 | 2.4267 | 2.7563 | 3.1865 | 3.7697 | 4.5876 | 5.8323 | 7.9241 | 12.0268 | 22.5833 | 77.7682 | -77.7352 | -22.4673 | -11.9063 | -7.8143 | -5.7365 | -4.5041 | -3.6962 | -3.1288 | -2.7097 | -2.3681 | -2.0979 | -1.8816 | -1.7048 | -1.5577
| 0.77818 | 0.81349 | 0.85209 | 0.89444 | 0.94047 | 0.98739 | 1.0392 | 1.0968 | 1.161 | 1.2331 | 1.3148 | 1.4076 | 1.5143 | 1.6383 | 1.7842 | 1.9582 | 2.1691 | 2.43 | 2.7604 | 3.1916 | 3.7664 | 4.583 | 5.8258 | 7.9144 | 12.011 | 22.5578 | 77.7463 | -77.7128 | -22.4401 | -11.8808 | -7.7985 | -5.7261 | -4.4968 | -3.6909 | -3.1248 | -2.6817 | -2.3418 | -2.0763 | -1.8634 | -1.6893
| 0.74917 | 0.78185 | 0.81746 | 0.85638 | 0.89851 | 0.94126 | 0.98826 | 1.0402 | 1.0978 | 1.1621 | 1.2344 | 1.316 | 1.4089 | 1.5158 | 1.64 | 1.7862 | 1.9605 | 2.1719 | 2.4333 | 2.7645 | 3.1892 | 3.7632 | 4.5788 | 5.8198 | 7.9052 | 11.9961 | 22.5338 | 77.7254 | -77.6906 | -22.3999 | -11.856 | -7.7833 | -5.7161 | -4.4898 | -3.6858 | -3.0892 | -2.6491 | -2.3155 | -2.0546 | -1.8453
| 0.72187 | 0.75218 | 0.78509 | 0.82095 | 0.85961 | 0.89867 | 0.94144 | 0.98846 | 1.0404 | 1.098 | 1.1624 | 1.2345 | 1.316 | 1.4089 | 1.5158 | 1.64 | 1.7862 | 1.9605 | 2.1719 | 2.4334 | 2.7585 | 3.1816 | 3.7533 | 4.5653 | 5.8005 | 7.876 | 11.9487 | 22.4566 | 77.6566 | -77.6074 | -22.3041 | -11.7975 | -7.7475 | -5.6926 | -4.4734 | -3.6321 | -3.0424 | -2.6122 | -2.2857 | -2.03
| 0.69623 | 0.7244 | 0.75489 | 0.78801 | 0.8236 | 0.8594 | 0.89845 | 0.94119 | 0.98818 | 1.0401 | 1.0977 | 1.1618 | 1.2338 | 1.3152 | 1.408 | 1.5148 | 1.6389 | 1.7849 | 1.959 | 2.1701 | 2.4262 | 2.7497 | 3.1703 | 3.7385 | 4.5452 | 5.7718 | 7.8323 | 11.8775 | 22.338 | 77.5359 | -77.4829 | -22.1649 | -11.714 | -7.6966 | -5.6593 | -4.3932 | -3.5654 | -2.9914 | -2.5721 | -2.2534
| 0.67235 | 0.69859 | 0.72693 | 0.75761 | 0.79047 | 0.8234 | 0.85919 | 0.89822 | 0.94094 | 0.98791 | 1.0398 | 1.0972 | 1.1612 | 1.2331 | 1.3144 | 1.4071 | 1.5138 | 1.6377 | 1.7835 | 1.9574 | 2.1641 | 2.419 | 2.7407 | 3.159 | 3.7237 | 4.525 | 5.7429 | 7.7881 | 11.8044 | 22.2002 | 77.4059 | -77.3488 | -22.0205 | -11.6289 | -7.6453 | -5.5432 | -4.3014 | -3.498 | -2.94 | -2.5318
| 0.65005 | 0.67456 | 0.70096 | 0.72946 | 0.75989 | 0.79029 | 0.82321 | 0.85898 | 0.89799 | 0.94069 | 0.98764 | 1.0393 | 1.0966 | 1.1606 | 1.2324 | 1.3136 | 1.4063 | 1.5128 | 1.6366 | 1.7822 | 1.9524 | 2.1582 | 2.4118 | 2.7318 | 3.1477 | 3.7088 | 4.5047 | 5.7138 | 7.7432 | 11.721 | 22.057 | 77.2657 | -77.2041 | -21.8705 | -11.5422 | -7.4643 | -5.4095 | -4.2083 | -3.43 | -2.8884
| 0.62918 | 0.65212 | 0.67677 | 0.70332 | 0.73158 | 0.75972 | 0.79011 | 0.82301 | 0.85877 | 0.89776 | 0.94044 | 0.98719 | 1.0388 | 1.096 | 1.1599 | 1.2317 | 1.3129 | 1.4054 | 1.5118 | 1.6354 | 1.778 | 1.9475 | 2.1523 | 2.4046 | 2.7229 | 3.1363 | 3.6939 | 4.4843 | 5.6843 | 7.6923 | 11.636 | 21.9084 | 77.1143 | -77.0477 | -21.7148 | -11.2314 | -7.2533 | -5.2729 | -4.114 | -3.3614
| 0.6096 | 0.63113 | 0.6542 | 0.67898 | 0.7053 | 0.73142 | 0.75955 | 0.78993 | 0.82282 | 0.85856 | 0.89753 | 0.94003 | 0.98673 | 1.0383 | 1.0955 | 1.1593 | 1.231 | 1.3121 | 1.4045 | 1.5108 | 1.6318 | 1.7737 | 1.9425 | 2.1463 | 2.3974 | 2.7139 | 3.1249 | 3.6789 | 4.4637 | 5.651 | 7.6409 | 11.5494 | 21.7542 | 76.9505 | -76.8783 | -21.1324 | -10.8592 | -7.0353 | -5.1338 | -4.0187
| 0.59147 | 0.61171 | 0.63337 | 0.65658 | 0.68117 | 0.70551 | 0.73165 | 0.7598 | 0.79019 | 0.8231 | 0.85886 | 0.89772 | 0.94022 | 0.98694 | 1.0385 | 1.0957 | 1.1596 | 1.2313 | 1.3124 | 1.4049 | 1.5091 | 1.6298 | 1.7715 | 1.9398 | 2.1431 | 2.3935 | 2.7091 | 3.1187 | 3.6707 | 4.45 | 5.6311 | 7.6102 | 11.4973 | 21.66 | 76.8471 | -76.2693 | -20.4674 | -10.5069 | -6.8348 | -5.0076
| 0.57467 | 0.59376 | 0.61414 | 0.63595 | 0.65899 | 0.68175 | 0.70613 | 0.73232 | 0.76052 | 0.79096 | 0.82394 | 0.85964 | 0.89854 | 0.94113 | 0.98792 | 1.0396 | 1.0969 | 1.1609 | 1.2328 | 1.3141 | 1.4049 | 1.5091 | 1.6298 | 1.7715 | 1.9398 | 2.1431 | 2.3935 | 2.7091 | 3.1187 | 3.6688 | 4.4474 | 5.6274 | 7.6044 | 11.4874 | 21.6419 | 76.3376 | -75.4887 | -19.8272 | -10.1896 | -6.6584
| 0.55884 | 0.57688 | 0.5961 | 0.61662 | 0.63827 | 0.6596 | 0.6824 | 0.70682 | 0.73306 | 0.76131 | 0.79182 | 0.82473 | 0.86049 | 0.89947 | 0.94214 | 0.98903 | 1.0408 | 1.0983 | 1.1624 | 1.2345 | 1.3143 | 1.4051 | 1.5093 | 1.6302 | 1.7718 | 1.9402 | 2.1437 | 2.3941 | 2.7098 | 3.1182 | 3.6681 | 4.4464 | 5.626 | 7.6023 | 11.4839 | 21.2224 | 75.5991 | -74.4854 | -19.1401 | -9.8688
| 0.54386 | 0.56093 | 0.57909 | 0.59844 | 0.61881 | 0.63884 | 0.6602 | 0.68304 | 0.70751 | 0.7338 | 0.7621 | 0.79255 | 0.82552 | 0.86134 | 0.9004 | 0.94315 | 0.99014 | 1.042 | 1.0996 | 1.1639 | 1.2347 | 1.3145 | 1.4054 | 1.5096 | 1.6305 | 1.7722 | 1.9407 | 2.1442 | 2.3947 | 2.7094 | 3.1176 | 3.6674 | 4.4455 | 5.6247 | 7.6002 | 11.2591 | 20.6786 | 74.6314 | -73.1435 | -18.3909
| 0.52966 | 0.54584 | 0.56302 | 0.5813 | 0.6005 | 0.61934 | 0.63941 | 0.66081 | 0.68369 | 0.7082 | 0.73454 | 0.76279 | 0.79328 | 0.82631 | 0.8622 | 0.90133 | 0.94416 | 0.99124 | 1.0432 | 1.101 | 1.1641 | 1.2348 | 1.3147 | 1.4056 | 1.5099 | 1.6308 | 1.7725 | 1.9411 | 2.1446 | 2.3944 | 2.709 | 3.1171 | 3.6668 | 4.4446 | 5.6234 | 7.4692 | 10.9824 | 20.0765 | 73.3402 | -71.3165
INFLUENCE MATRIX
| -14.2285 | 3.6193 | 0.61187 | 0.2438 | 0.12998 | 0.079988 | 0.053736 | 0.038535 | 0.028963 | 0.022554 | 0.018056 | 0.014776 | 0.012312 | 0.010415 | 0.008925 | 0.0077329 | 0.0067644 | 0.005967 | 0.0053025 | 0.0047432 | 0.0042656 | 0.0038546 | 0.0035002 | 0.0031925 | 0.0029236 | 0.0026873 | 0.0024785 | 0.0022931 | 0.0021277 | 0.0019794 | 0.001846 | 0.0017256 | 0.0016167 | 0.0015177 | 0.0014275 | 0.0013435 | 0.0012647 | 0.0011924 | 0.0011261 | 0.0010651
| 3.521 | -13.8715 | 3.7088 | 0.62914 | 0.24907 | 0.13118 | 0.080006 | 0.053746 | 0.038541 | 0.028968 | 0.022557 | 0.018055 | 0.014773 | 0.012309 | 0.010413 | 0.0089234 | 0.0077316 | 0.0067633 | 0.0059661 | 0.0053018 | 0.0047399 | 0.0042605 | 0.0038502 | 0.0034964 | 0.0031891 | 0.0029206 | 0.0026847 | 0.0024761 | 0.002291 | 0.0021257 | 0.0019775 | 0.0018443 | 0.001724 | 0.0016152 | 0.0015164 | 0.0014245 | 0.0013386 | 0.00126 | 0.001188 | 0.001122
| 0.56805 | 3.6255 | -13.627 | 3.782 | 0.64421 | 0.25177 | 0.13121 | 0.080023 | 0.053757 | 0.038548 | 0.028972 | 0.022557 | 0.018051 | 0.014769 | 0.012306 | 0.010411 | 0.0089218 | 0.0077303 | 0.0067622 | 0.0059651 | 0.005298 | 0.004734 | 0.0042554 | 0.0038458 | 0.0034925 | 0.0031858 | 0.0029177 | 0.0026821 | 0.0024738 | 0.0022887 | 0.0021235 | 0.0019755 | 0.0018425 | 0.0017224 | 0.0016137 | 0.001513 | 0.0014192 | 0.0013334 | 0.0012552 | 0.0011836
| 0.22193 | 0.58803 | 3.7113 | -13.4527 | 3.839 | 0.65194 | 0.25185 | 0.13125 | 0.080041 | 0.053767 | 0.038555 | 0.028971 | 0.022551 | 0.018046 | 0.014766 | 0.012304 | 0.010409 | 0.0089201 | 0.0077289 | 0.0067611 | 0.0059607 | 0.005291 | 0.0047281 | 0.0042503 | 0.0038414 | 0.0034887 | 0.0031824 | 0.0029147 | 0.0026794 | 0.0024713 | 0.0022863 | 0.0021213 | 0.0019736 | 0.0018407 | 0.0017208 | 0.0016101 | 0.0015072 | 0.0014135 | 0.0013283 | 0.0012505
| 0.11738 | 0.22839 | 0.6072 | 3.7836 | -13.3295 | 3.8675 | 0.65251 | 0.25205 | 0.13134 | 0.080092 | 0.053797 | 0.038565 | 0.028971 | 0.022551 | 0.018046 | 0.014766 | 0.012304 | 0.010409 | 0.0089201 | 0.0077289 | 0.0067568 | 0.0059533 | 0.0052848 | 0.0047228 | 0.0042458 | 0.0038375 | 0.0034853 | 0.0031794 | 0.0029121 | 0.0026769 | 0.0024688 | 0.0022841 | 0.0021193 | 0.0019718 | 0.0018391 | 0.0017169 | 0.0016039 | 0.0015012 | 0.001408 | 0.0013232
| 0.072678 | 0.1206 | 0.23565 | 0.62778 | 3.8474 | -13.2645 | 3.8773 | 0.65547 | 0.25314 | 0.13184 | 0.080357 | 0.053941 | 0.038647 | 0.029026 | 0.022589 | 0.018074 | 0.014787 | 0.01232 | 0.010422 | 0.0089305 | 0.0077322 | 0.006755 | 0.0059517 | 0.0052835 | 0.0047217 | 0.0042448 | 0.0038366 | 0.0034846 | 0.0031788 | 0.0029113 | 0.0026759 | 0.002468 | 0.0022834 | 0.0021187 | 0.0019712 | 0.0018359 | 0.0017111 | 0.0015981 | 0.0014959 | 0.0014032
| 0.049503 | 0.074529 | 0.12412 | 0.24344 | 0.64739 | 3.8813 | -13.2335 | 3.8932 | 0.66036 | 0.25496 | 0.13267 | 0.080781 | 0.054176 | 0.038796 | 0.029127 | 0.02266 | 0.018126 | 0.014826 | 0.012351 | 0.010446 | 0.0089434 | 0.0077372 | 0.0067591 | 0.0059552 | 0.0052864 | 0.0047241 | 0.0042469 | 0.0038385 | 0.0034862 | 0.0031799 | 0.002912 | 0.0026766 | 0.0024686 | 0.0022839 | 0.0021191 | 0.0019686 | 0.0018303 | 0.0017056 | 0.0015931 | 0.0014914
| 0.035878 | 0.050577 | 0.076354 | 0.12755 | 0.25038 | 0.65748 | 3.8969 | -13.2051 | 3.908 | 0.66511 | 0.25676 | 0.13346 | 0.081175 | 0.054408 | 0.038945 | 0.029227 | 0.022732 | 0.018179 | 0.014866 | 0.012381 | 0.010462 | 0.0089495 | 0.0077422 | 0.0067632 | 0.0059586 | 0.0052893 | 0.0047266 | 0.004249 | 0.0038403 | 0.0034874 | 0.0031807 | 0.0029127 | 0.0026772 | 0.0024691 | 0.0022844 | 0.0021163 | 0.0019625 | 0.0018243 | 0.0017001 | 0.0015881
| 0.027194 | 0.036556 | 0.05164 | 0.078149 | 0.13068 | 0.25416 | 0.66231 | 3.9115 | -13.1791 | 3.9221 | 0.66973 | 0.25844 | 0.13419 | 0.081566 | 0.05464 | 0.039093 | 0.029328 | 0.022803 | 0.018231 | 0.014905 | 0.012401 | 0.01047 | 0.0089556 | 0.0077471 | 0.0067673 | 0.005962 | 0.0052922 | 0.0047291 | 0.0042511 | 0.0038417 | 0.0034884 | 0.0031815 | 0.0029135 | 0.0026779 | 0.0024697 | 0.0022812 | 0.0021095 | 0.0019558 | 0.0018182 | 0.0016946
| 0.021321 | 0.027649 | 0.037228 | 0.052691 | 0.079803 | 0.13244 | 0.25597 | 0.667 | 3.9253 | -13.1551 | 3.9353 | 0.67402 | 0.25999 | 0.13492 | 0.081954 | 0.054871 | 0.039241 | 0.029428 | 0.022874 | 0.018283 | 0.014932 | 0.012411 | 0.010477 | 0.0089617 | 0.0077521 | 0.0067715 | 0.0059655 | 0.0052951 | 0.0047315 | 0.0042528 | 0.0038428 | 0.0034893 | 0.0031824 | 0.0029142 | 0.0026785 | 0.0024662 | 0.0022736 | 0.002102 | 0.0019491 | 0.0018121
| 0.017164 | 0.02164 | 0.0281 | 0.037895 | 0.053665 | 0.080747 | 0.13327 | 0.25775 | 0.67156 | 3.9383 | -13.133 | 3.9472 | 0.67791 | 0.26151 | 0.13563 | 0.082341 | 0.055102 | 0.039389 | 0.029528 | 0.022945 | 0.018318 | 0.014944 | 0.012421 | 0.010485 | 0.0089679 | 0.0077571 | 0.0067756 | 0.0059689 | 0.0052979 | 0.0047334 | 0.0042541 | 0.0038439 | 0.0034902 | 0.0031832 | 0.0029149 | 0.0026745 | 0.0024576 | 0.0022653 | 0.0020946 | 0.0019423
| 0.014101 | 0.01738 | 0.021935 | 0.028516 | 0.038466 | 0.054151 | 0.081062 | 0.13385 | 0.25899 | 0.67473 | 3.9471 | -13.1193 | 3.9544 | 0.68047 | 0.26253 | 0.13611 | 0.0826 | 0.055256 | 0.039488 | 0.029596 | 0.022969 | 0.018318 | 0.014944 | 0.01242 | 0.010485 | 0.0089677 | 0.007757 | 0.0067755 | 0.0059688 | 0.0052973 | 0.0047324 | 0.0042531 | 0.0038431 | 0.0034896 | 0.0031826 | 0.0029092 | 0.0026638 | 0.0024473 | 0.0022561 | 0.0020863
| 0.011776 | 0.014245 | 0.01757 | 0.022194 | 0.028855 | 0.03871 | 0.054231 | 0.081197 | 0.1341 | 0.25952 | 0.67606 | 3.95 | -13.1155 | 3.9566 | 0.68127 | 0.26285 | 0.13626 | 0.082682 | 0.055305 | 0.039519 | 0.029585 | 0.022936 | 0.018293 | 0.014925 | 0.012406 | 0.010474 | 0.0089587 | 0.0077497 | 0.0067694 | 0.005963 | 0.0052918 | 0.0047278 | 0.0042492 | 0.0038397 | 0.0034866 | 0.0031741 | 0.0028953 | 0.0026507 | 0.0024356 | 0.0022456
| 0.0099828 | 0.011888 | 0.014389 | 0.017761 | 0.022435 | 0.029022 | 0.038763 | 0.054314 | 0.081337 | 0.13436 | 0.26007 | 0.67716 | 3.9525 | -13.1115 | 3.959 | 0.68211 | 0.26318 | 0.13642 | 0.082769 | 0.055357 | 0.039506 | 0.02954 | 0.022904 | 0.01827 | 0.014908 | 0.012392 | 0.010463 | 0.00895 | 0.0077425 | 0.0067626 | 0.0059567 | 0.0052865 | 0.0047232 | 0.0042453 | 0.0038363 | 0.0034769 | 0.0031584 | 0.0028805 | 0.0026376 | 0.002424
| 0.0085696 | 0.01007 | 0.011999 | 0.014533 | 0.017937 | 0.022554 | 0.029058 | 0.038816 | 0.054397 | 0.081476 | 0.13462 | 0.26051 | 0.67805 | 3.9548 | -13.1076 | 3.9612 | 0.68295 | 0.26352 | 0.13658 | 0.082856 | 0.055337 | 0.039439 | 0.029494 | 0.022872 | 0.018246 | 0.01489 | 0.012379 | 0.010452 | 0.0089412 | 0.0077343 | 0.0067551 | 0.0059504 | 0.0052812 | 0.0047187 | 0.0042414 | 0.0038252 | 0.003459 | 0.0031415 | 0.0028657 | 0.0026244
| 0.0074365 | 0.0086397 | 0.010158 | 0.01211 | 0.014665 | 0.018025 | 0.022579 | 0.029094 | 0.038869 | 0.05448 | 0.081615 | 0.13483 | 0.26086 | 0.67891 | 3.9572 | -13.1038 | 3.9635 | 0.68379 | 0.26386 | 0.13674 | 0.082824 | 0.055233 | 0.039372 | 0.029449 | 0.02284 | 0.018222 | 0.014872 | 0.012365 | 0.010441 | 0.0089311 | 0.0077252 | 0.0067475 | 0.0059441 | 0.0052759 | 0.0047142 | 0.0042286 | 0.0038046 | 0.0034397 | 0.0031247 | 0.0028509
| 0.0065141 | 0.0074935 | 0.0087098 | 0.010245 | 0.012212 | 0.014732 | 0.018043 | 0.022605 | 0.02913 | 0.038923 | 0.054563 | 0.081728 | 0.13499 | 0.26121 | 0.67977 | 3.9595 | -13.1 | 3.9658 | 0.68462 | 0.26419 | 0.13669 | 0.08265 | 0.055129 | 0.039305 | 0.029403 | 0.022807 | 0.018199 | 0.014854 | 0.012351 | 0.010428 | 0.0089199 | 0.007716 | 0.00674 | 0.0059378 | 0.0052706 | 0.0046992 | 0.0042047 | 0.0037825 | 0.0034205 | 0.0031079
| 0.0057532 | 0.0065611 | 0.0075505 | 0.0087797 | 0.010326 | 0.012263 | 0.014746 | 0.018062 | 0.02263 | 0.029166 | 0.038976 | 0.05463 | 0.081818 | 0.13516 | 0.26155 | 0.68062 | 3.9618 | -13.0962 | 3.968 | 0.68545 | 0.26409 | 0.13637 | 0.082476 | 0.055025 | 0.039238 | 0.029358 | 0.022775 | 0.018175 | 0.014836 | 0.012335 | 0.010414 | 0.0089087 | 0.0077069 | 0.0067324 | 0.0059315 | 0.005253 | 0.0046714 | 0.0041792 | 0.0037604 | 0.0034013
| 0.0051182 | 0.0057924 | 0.0066081 | 0.0076074 | 0.0088445 | 0.010366 | 0.012274 | 0.01476 | 0.018081 | 0.022656 | 0.029202 | 0.039019 | 0.054684 | 0.081906 | 0.13532 | 0.26189 | 0.68147 | 3.964 | -13.0926 | 3.9702 | 0.68523 | 0.26342 | 0.13605 | 0.082301 | 0.05492 | 0.039171 | 0.029312 | 0.022743 | 0.018151 | 0.014815 | 0.012317 | 0.0104 | 0.0088974 | 0.0076977 | 0.0067249 | 0.0059107 | 0.0052203 | 0.0046416 | 0.0041536 | 0.0037383
| 0.0045828 | 0.0051512 | 0.0058316 | 0.006655 | 0.0076602 | 0.0088771 | 0.010375 | 0.012285 | 0.014774 | 0.018099 | 0.022681 | 0.029232 | 0.039053 | 0.054736 | 0.081994 | 0.13548 | 0.26223 | 0.68232 | 3.9663 | -13.0889 | 3.9696 | 0.68357 | 0.26274 | 0.13573 | 0.082125 | 0.054815 | 0.039104 | 0.029266 | 0.02271 | 0.018124 | 0.014792 | 0.0123 | 0.010386 | 0.0088862 | 0.0076885 | 0.0067 | 0.0058719 | 0.0051853 | 0.0046118 | 0.004128
| 0.004128 | 0.0046118 | 0.0051853 | 0.0058719 | 0.0067 | 0.0076885 | 0.0088862 | 0.010386 | 0.0123 | 0.014792 | 0.018124 | 0.02271 | 0.029266 | 0.039104 | 0.054815 | 0.082125 | 0.13573 | 0.26274 | 0.68357 | 3.9696 | -13.0889 | 3.9663 | 0.68232 | 0.26223 | 0.13548 | 0.081994 | 0.054736 | 0.039053 | 0.029232 | 0.022681 | 0.018099 | 0.014774 | 0.012285 | 0.010375 | 0.0088771 | 0.0076602 | 0.006655 | 0.0058316 | 0.0051512 | 0.0045828
| 0.0037383 | 0.0041536 | 0.0046416 | 0.0052203 | 0.0059107 | 0.0067249 | 0.0076977 | 0.0088974 | 0.0104 | 0.012317 | 0.014815 | 0.018151 | 0.022743 | 0.029312 | 0.039171 | 0.05492 | 0.082301 | 0.13605 | 0.26342 | 0.68523 | 3.9702 | -13.0926 | 3.964 | 0.68147 | 0.26189 | 0.13532 | 0.081906 | 0.054684 | 0.039019 | 0.029202 | 0.022656 | 0.018081 | 0.01476 | 0.012274 | 0.010366 | 0.0088445 | 0.0076074 | 0.0066081 | 0.0057924 | 0.0051182
| 0.0034013 | 0.0037604 | 0.0041792 | 0.0046714 | 0.005253 | 0.0059315 | 0.0067324 | 0.0077069 | 0.0089087 | 0.010414 | 0.012335 | 0.014836 | 0.018175 | 0.022775 | 0.029358 | 0.039238 | 0.055025 | 0.082476 | 0.13637 | 0.26409 | 0.68545 | 3.968 | -13.0962 | 3.9618 | 0.68062 | 0.26155 | 0.13516 | 0.081818 | 0.05463 | 0.038976 | 0.029166 | 0.02263 | 0.018062 | 0.014746 | 0.012263 | 0.010326 | 0.0087797 | 0.0075505 | 0.0065611 | 0.0057532
| 0.0031079 | 0.0034205 | 0.0037825 | 0.0042047 | 0.0046992 | 0.0052706 | 0.0059378 | 0.00674 | 0.007716 | 0.0089199 | 0.010428 | 0.012351 | 0.014854 | 0.018199 | 0.022807 | 0.029403 | 0.039305 | 0.055129 | 0.08265 | 0.13669 | 0.26419 | 0.68462 | 3.9658 | -13.1 | 3.9595 | 0.67977 | 0.26121 | 0.13499 | 0.081728 | 0.054563 | 0.038923 | 0.02913 | 0.022605 | 0.018043 | 0.014732 | 0.012212 | 0.010245 | 0.0087098 | 0.0074935 | 0.0065141
| 0.0028509 | 0.0031247 | 0.0034397 | 0.0038046 | 0.0042286 | 0.0047142 | 0.0052759 | 0.0059441 | 0.0067475 | 0.0077252 | 0.0089311 | 0.010441 | 0.012365 | 0.014872 | 0.018222 | 0.02284 | 0.029449 | 0.039372 | 0.055233 | 0.082824 | 0.13674 | 0.26386 | 0.68379 | 3.9635 | -13.1038 | 3.9572 | 0.67891 | 0.26086 | 0.13483 | 0.081615 | 0.05448 | 0.038869 | 0.029094 | 0.022579 | 0.018025 | 0.014665 | 0.01211 | 0.010158 | 0.0086397 | 0.0074365
| 0.0026244 | 0.0028657 | 0.0031415 | 0.003459 | 0.0038252 | 0.0042414 | 0.0047187 | 0.0052812 | 0.0059504 | 0.0067551 | 0.0077343 | 0.0089412 | 0.010452 | 0.012379 | 0.01489 | 0.018246 | 0.022872 | 0.029494 | 0.039439 | 0.055337 | 0.082856 | 0.13658 | 0.26352 | 0.68295 | 3.9612 | -13.1076 | 3.9548 | 0.67805 | 0.26051 | 0.13462 | 0.081476 | 0.054397 | 0.038816 | 0.029058 | 0.022554 | 0.017937 | 0.014533 | 0.011999 | 0.01007 | 0.0085696
| 0.002424 | 0.0026376 | 0.0028805 | 0.0031584 | 0.0034769 | 0.0038363 | 0.0042453 | 0.0047232 | 0.0052865 | 0.0059567 | 0.0067626 | 0.0077425 | 0.00895 | 0.010463 | 0.012392 | 0.014908 | 0.01827 | 0.022904 | 0.02954 | 0.039506 | 0.055357 | 0.082769 | 0.13642 | 0.26318 | 0.68211 | 3.959 | -13.1115 | 3.9525 | 0.67716 | 0.26007 | 0.13436 | 0.081337 | 0.054314 | 0.038763 | 0.029022 | 0.022435 | 0.017761 | 0.014389 | 0.011888 | 0.0099828
| 0.0022456 | 0.0024356 | 0.0026507 | 0.0028953 | 0.0031741 | 0.0034866 | 0.0038397 | 0.0042492 | 0.0047278 | 0.0052918 | 0.005963 | 0.0067694 | 0.0077497 | 0.0089587 | 0.010474 | 0.012406 | 0.014925 | 0.018293 | 0.022936 | 0.029585 | 0.039519 | 0.055305 | 0.082682 | 0.13626 | 0.26285 | 0.68127 | 3.9566 | -13.1155 | 3.95 | 0.67606 | 0.25952 | 0.1341 | 0.081197 | 0.054231 | 0.03871 | 0.028855 | 0.022194 | 0.01757 | 0.014245 | 0.011776
| 0.0020863 | 0.0022561 | 0.0024473 | 0.0026638 | 0.0029092 | 0.0031826 | 0.0034896 | 0.0038431 | 0.0042531 | 0.0047324 | 0.0052973 | 0.0059688 | 0.0067755 | 0.007757 | 0.0089677 | 0.010485 | 0.01242 | 0.014944 | 0.018318 | 0.022969 | 0.029596 | 0.039488 | 0.055256 | 0.0826 | 0.13611 | 0.26253 | 0.68047 | 3.9544 | -13.1193 | 3.9471 | 0.67473 | 0.25899 | 0.13385 | 0.081062 | 0.054151 | 0.038466 | 0.028516 | 0.021935 | 0.01738 | 0.014101
| 0.0019423 | 0.0020946 | 0.0022653 | 0.0024576 | 0.0026745 | 0.0029149 | 0.0031832 | 0.0034902 | 0.0038439 | 0.0042541 | 0.0047334 | 0.0052979 | 0.0059689 | 0.0067756 | 0.0077571 | 0.0089679 | 0.010485 | 0.012421 | 0.014944 | 0.018318 | 0.022945 | 0.029528 | 0.039389 | 0.055102 | 0.082341 | 0.13563 | 0.26151 | 0.67791 | 3.9472 | -13.133 | 3.9383 | 0.67156 | 0.25775 | 0.13327 | 0.080747 | 0.053665 | 0.037895 | 0.0281 | 0.02164 | 0.017164
| 0.0018121 | 0.0019491 | 0.002102 | 0.0022736 | 0.0024662 | 0.0026785 | 0.0029142 | 0.0031824 | 0.0034893 | 0.0038428 | 0.0042528 | 0.0047315 | 0.0052951 | 0.0059655 | 0.0067715 | 0.0077521 | 0.0089617 | 0.010477 | 0.012411 | 0.014932 | 0.018283 | 0.022874 | 0.029428 | 0.039241 | 0.054871 | 0.081954 | 0.13492 | 0.25999 | 0.67402 | 3.9353 | -13.1551 | 3.9253 | 0.667 | 0.25597 | 0.13244 | 0.079803 | 0.052691 | 0.037228 | 0.027649 | 0.021321
| 0.0016946 | 0.0018182 | 0.0019558 | 0.0021095 | 0.0022812 | 0.0024697 | 0.0026779 | 0.0029135 | 0.0031815 | 0.0034884 | 0.0038417 | 0.0042511 | 0.0047291 | 0.0052922 | 0.005962 | 0.0067673 | 0.0077471 | 0.0089556 | 0.01047 | 0.012401 | 0.014905 | 0.018231 | 0.022803 | 0.029328 | 0.039093 | 0.05464 | 0.081566 | 0.13419 | 0.25844 | 0.66973 | 3.9221 | -13.1791 | 3.9115 | 0.66231 | 0.25416 | 0.13068 | 0.078149 | 0.05164 | 0.036556 | 0.027194
| 0.0015881 | 0.0017001 | 0.0018243 | 0.0019625 | 0.0021163 | 0.0022844 | 0.0024691 | 0.0026772 | 0.0029127 | 0.0031807 | 0.0034874 | 0.0038403 | 0.004249 | 0.0047266 | 0.0052893 | 0.0059586 | 0.0067632 | 0.0077422 | 0.0089495 | 0.010462 | 0.012381 | 0.014866 | 0.018179 | 0.022732 | 0.029227 | 0.038945 | 0.054408 | 0.081175 | 0.13346 | 0.25676 | 0.66511 | 3.908 | -13.2051 | 3.8969 | 0.65748 | 0.25038 | 0.12755 | 0.076354 | 0.050577 | 0.035878
| 0.0014914 | 0.0015931 | 0.0017056 | 0.0018303 | 0.0019686 | 0.0021191 | 0.0022839 | 0.0024686 | 0.0026766 | 0.002912 | 0.0031799 | 0.0034862 | 0.0038385 | 0.0042469 | 0.0047241 | 0.0052864 | 0.0059552 | 0.0067591 | 0.0077372 | 0.0089434 | 0.010446 | 0.012351 | 0.014826 | 0.018126 | 0.02266 | 0.029127 | 0.038796 | 0.054176 | 0.080781 | 0.13267 | 0.25496 | 0.66036 | 3.8932 | -13.2335 | 3.8813 | 0.64739 | 0.24344 | 0.12412 | 0.074529 | 0.049503
| 0.0014032 | 0.0014959 | 0.0015981 | 0.0017111 | 0.0018359 | 0.0019712 | 0.0021187 | 0.0022834 | 0.002468 | 0.0026759 | 0.0029113 | 0.0031788 | 0.0034846 | 0.0038366 | 0.0042448 | 0.0047217 | 0.0052835 | 0.0059517 | 0.006755 | 0.0077322 | 0.0089305 | 0.010422 | 0.01232 | 0.014787 | 0.018074 | 0.022589 | 0.029026 | 0.038647 | 0.053941 | 0.080357 | 0.13184 | 0.25314 | 0.65547 | 3.8773 | -13.2645 | 3.8474 | 0.62778 | 0.23565 | 0.1206 | 0.072678
| 0.0013232 | 0.001408 | 0.0015012 | 0.0016039 | 0.0017169 | 0.0018391 | 0.0019718 | 0.0021193 | 0.0022841 | 0.0024688 | 0.0026769 | 0.0029121 | 0.0031794 | 0.0034853 | 0.0038375 | 0.0042458 | 0.0047228 | 0.0052848 | 0.0059533 | 0.0067568 | 0.0077289 | 0.0089201 | 0.010409 | 0.012304 | 0.014766 | 0.018046 | 0.022551 | 0.028971 | 0.038565 | 0.053797 | 0.080092 | 0.13134 | 0.25205 | 0.65251 | 3.8675 | -13.3295 | 3.7836 | 0.6072 | 0.22839 | 0.11738
| 0.0012505 | 0.0013283 | 0.0014135 | 0.0015072 | 0.0016101 | 0.0017208 | 0.0018407 | 0.0019736 | 0.0021213 | 0.0022863 | 0.0024713 | 0.0026794 | 0.0029147 | 0.0031824 | 0.0034887 | 0.0038414 | 0.0042503 | 0.0047281 | 0.005291 | 0.0059607 | 0.0067611 | 0.0077289 | 0.0089201 | 0.010409 | 0.012304 | 0.014766 | 0.018046 | 0.022551 | 0.028971 | 0.038555 | 0.053767 | 0.080041 | 0.13125 | 0.25185 | 0.65194 | 3.839 | -13.4527 | 3.7113 | 0.58803 | 0.22193
| 0.0011836 | 0.0012552 | 0.0013334 | 0.0014192 | 0.001513 | 0.0016137 | 0.0017224 | 0.0018425 | 0.0019755 | 0.0021235 | 0.0022887 | 0.0024738 | 0.0026821 | 0.0029177 | 0.0031858 | 0.0034925 | 0.0038458 | 0.0042554 | 0.004734 | 0.005298 | 0.0059651 | 0.0067622 | 0.0077303 | 0.0089218 | 0.010411 | 0.012306 | 0.014769 | 0.018051 | 0.022557 | 0.028972 | 0.038548 | 0.053757 | 0.080023 | 0.13121 | 0.25177 | 0.64421 | 3.782 | -13.627 | 3.6255 | 0.56805
| 0.001122 | 0.001188 | 0.00126 | 0.0013386 | 0.0014245 | 0.0015164 | 0.0016152 | 0.001724 | 0.0018443 | 0.0019775 | 0.0021257 | 0.002291 | 0.0024761 | 0.0026847 | 0.0029206 | 0.0031891 | 0.0034964 | 0.0038502 | 0.0042605 | 0.0047399 | 0.0053018 | 0.0059661 | 0.0067633 | 0.0077316 | 0.0089234 | 0.010413 | 0.012309 | 0.014773 | 0.018055 | 0.022557 | 0.028968 | 0.038541 | 0.053746 | 0.080006 | 0.13118 | 0.24907 | 0.62914 | 3.7088 | -13.8715 | 3.521
| 0.0010651 | 0.0011261 | 0.0011924 | 0.0012647 | 0.0013435 | 0.0014275 | 0.0015177 | 0.0016167 | 0.0017256 | 0.001846 | 0.0019794 | 0.0021277 | 0.0022931 | 0.0024785 | 0.0026873 | 0.0029236 | 0.0031925 | 0.0035002 | 0.0038546 | 0.0042656 | 0.0047432 | 0.0053025 | 0.005967 | 0.0067644 | 0.0077329 | 0.008925 | 0.010415 | 0.012312 | 0.014776 | 0.018056 | 0.022554 | 0.028963 | 0.038535 | 0.053736 | 0.079988 | 0.12998 | 0.2438 | 0.61187 | 3.6193 | -14.2285
[43 empty] | Local AOA |  | LOCAL CIRCULATION
INFLUENCE INVERSE
| -0.076884 | -0.023805 | -0.012432 | -0.0078188 | -0.0054268 | -0.0039709 | -0.0030069 | -0.0023502 | -0.0018853 | -0.0015447 | -0.0012873 | -0.001087 | -0.00092757 | -0.00079909 | -0.0006944 | -0.00060819 | -0.00053648 | -0.00047622 | -0.00042509 | -0.00038121 | -0.0003428 | -0.00030893 | -0.00027925 | -0.00025316 | -0.00023012 | -0.00020967 | -0.00019138 | -0.00017489 | -0.00015984 | -0.00014588 | -0.00013286 | -0.00012074 | -0.00010943 | -9.8794e-05 | -8.8575e-05 | -7.8031e-05 | -6.6968e-05 | -5.5794e-05 | -4.4181e-05 | -3.0231e-05 |  |  | -0.18325 |  | 0.027389
| -0.023131 | -0.086928 | -0.029855 | -0.016363 | -0.010528 | -0.007327 | -0.0053488 | -0.0040638 | -0.0031868 | -0.0025628 | -0.0021026 | -0.0017519 | -0.0014779 | -0.0012605 | -0.0010858 | -0.00094357 | -0.00082651 | -0.00072908 | -0.00064713 | -0.00057736 | -0.00051678 | -0.00046373 | -0.00041753 | -0.00037716 | -0.0003417 | -0.00031038 | -0.00028251 | -0.00025749 | -0.00023475 | -0.00021376 | -0.00019427 | -0.00017619 | -0.00015939 | -0.00014364 | -0.00012857 | -0.00011309 | -9.6911e-05 | -8.0626e-05 | -6.3759e-05 | -4.3573e-05 |  |  | -0.18325 |  | 0.037623
| -0.011706 | -0.029115 | -0.092234 | -0.033706 | -0.019009 | -0.012296 | -0.0085454 | -0.0062611 | -0.0047731 | -0.0037523 | -0.0030214 | -0.0024782 | -0.0020627 | -0.0017389 | -0.0014826 | -0.0012768 | -0.0011095 | -0.00097175 | -0.00085699 | -0.00076017 | -0.00067683 | -0.00060444 | -0.00054183 | -0.00048747 | -0.00044 | -0.0003983 | -0.00036139 | -0.00032842 | -0.00029861 | -0.00027123 | -0.00024592 | -0.00022254 | -0.00020091 | -0.00018071 | -0.00016146 | -0.00014177 | -0.00012129 | -0.00010075 | -7.9557e-05 | -5.4297e-05 |  |  | -0.18325 |  | 0.044542
| -0.0071758 | -0.015514 | -0.032983 | -0.096188 | -0.036682 | -0.020935 | -0.01356 | -0.0094727 | -0.0069709 | -0.005331 | -0.0041981 | -0.0033804 | -0.0027702 | -0.0023043 | -0.001942 | -0.0016556 | -0.0014258 | -0.0012388 | -0.0010847 | -0.00095598 | -0.00084623 | -0.00075172 | -0.0006706 | -0.00060066 | -0.00053998 | -0.00048698 | -0.00044033 | -0.00039889 | -0.00036162 | -0.00032757 | -0.00029625 | -0.00026746 | -0.00024092 | -0.00021625 | -0.00019284 | -0.00016902 | -0.00014434 | -0.0001197 | -9.4371e-05 | -6.4314e-05 |  |  | -0.18325 |  | 0.050026
| -0.0048906 | -0.0097694 | -0.018173 | -0.03606 | -0.09927 | -0.03878 | -0.022266 | -0.014529 | -0.010208 | -0.0075426 | -0.0057821 | -0.0045556 | -0.0036662 | -0.0030032 | -0.0024978 | -0.002105 | -0.0017946 | -0.0015454 | -0.0013424 | -0.0011747 | -0.0010332 | -0.00091247 | -0.00080971 | -0.00072175 | -0.00064597 | -0.00058021 | -0.00052269 | -0.00047188 | -0.00042643 | -0.00038515 | -0.00034737 | -0.00031281 | -0.00028111 | -0.00025177 | -0.00022404 | -0.00019598 | -0.00016706 | -0.00013829 | -0.00010885 | -7.4067e-05 |  |  | -0.18325 |  | 0.054528
| -0.0035635 | -0.0067524 | -0.011644 | -0.020361 | -0.038528 | -0.10136 | -0.040162 | -0.023293 | -0.01531 | -0.010811 | -0.0080131 | -0.0061487 | -0.0048432 | -0.0038968 | -0.0031919 | -0.0026549 | -0.0022376 | -0.0019075 | -0.0016423 | -0.0014258 | -0.0012451 | -0.0010925 | -0.00096385 | -0.0008546 | -0.00076117 | -0.00068066 | -0.00061069 | -0.00054927 | -0.00049466 | -0.00044536 | -0.00040049 | -0.00035966 | -0.00032239 | -0.00028805 | -0.00025575 | -0.00022325 | -0.00018992 | -0.00015692 | -0.00012329 | -8.3761e-05 |  |  | -0.18325 |  | 0.058244
| -0.0027146 | -0.0049497 | -0.0081097 | -0.013195 | -0.022122 | -0.040198 | -0.10271 | -0.041275 | -0.024158 | -0.015977 | -0.011326 | -0.0084068 | -0.0064509 | -0.0050808 | -0.0040881 | -0.003349 | -0.0027857 | -0.0023478 | -0.0020011 | -0.0017218 | -0.0014916 | -0.0012995 | -0.0011391 | -0.001004 | -0.0008895 | -0.00079155 | -0.00070702 | -0.00063332 | -0.00056822 | -0.00050982 | -0.00045699 | -0.00040918 | -0.00036576 | -0.00032596 | -0.00028873 | -0.00025146 | -0.00021346 | -0.00017601 | -0.00013803 | -9.3611e-05 |  |  | -0.18325 |  | 0.061337
| -0.0021354 | -0.0037794 | -0.0059625 | -0.0092365 | -0.014454 | -0.023346 | -0.041321 | -0.10383 | -0.042235 | -0.024916 | -0.016559 | -0.011764 | -0.0087354 | -0.0067042 | -0.0052812 | -0.0042502 | -0.0034822 | -0.0028966 | -0.0024408 | -0.0020791 | -0.0017852 | -0.0015429 | -0.0013427 | -0.0011758 | -0.0010356 | -0.00091662 | -0.00081475 | -0.00072656 | -0.00064922 | -0.00058031 | -0.00051837 | -0.00046265 | -0.00041232 | -0.00036643 | -0.00032373 | -0.00028127 | -0.00023822 | -0.000196 | -0.00015339 | -0.00010383 |  |  | -0.18325 |  | 0.063959
| -0.001723 | -0.0029776 | -0.0045613 | -0.0068127 | -0.01017 | -0.015365 | -0.024217 | -0.04228 | -0.10483 | -0.043101 | -0.025593 | -0.017064 | -0.012135 | -0.0090158 | -0.0069223 | -0.005455 | -0.0043911 | -0.0035981 | -0.0029927 | -0.0025204 | -0.0021424 | -0.0018351 | -0.0015842 | -0.0013774 | -0.0012053 | -0.0010606 | -0.00093765 | -0.00083209 | -0.00074021 | -0.00065893 | -0.00058639 | -0.00052153 | -0.0004633 | -0.00041051 | -0.00036166 | -0.0003134 | -0.00026478 | -0.00021734 | -0.00016972 | -0.00011466 |  |  | -0.18325 |  | 0.066247
| -0.0014191 | -0.0024048 | -0.0035974 | -0.0052216 | -0.0075259 | -0.010864 | -0.016036 | -0.024973 | -0.043143 | -0.10573 | -0.043877 | -0.026177 | -0.017487 | -0.012448 | -0.0092559 | -0.0071108 | -0.0056059 | -0.0045137 | -0.0036985 | -0.0030747 | -0.0025842 | -0.0021915 | -0.001875 | -0.0016173 | -0.001405 | -0.0012283 | -0.0010796 | -0.00095296 | -0.00084361 | -0.00074765 | -0.00066262 | -0.00058711 | -0.00051974 | -0.00045903 | -0.0004032 | -0.00034842 | -0.00029358 | -0.00024038 | -0.00018728 | -0.00012626 |  |  | -0.18325 |  | 0.068263
| -0.001188 | -0.0019804 | -0.0029049 | -0.0041202 | -0.005777 | -0.0080605 | -0.011379 | -0.016615 | -0.025647 | -0.043914 | -0.10652 | -0.044521 | -0.026645 | -0.01783 | -0.012707 | -0.0094567 | -0.0072697 | -0.0057335 | -0.004617 | -0.0037817 | -0.0031377 | -0.002631 | -0.0022287 | -0.0019053 | -0.0016421 | -0.0014253 | -0.0012447 | -0.0010923 | -0.0009618 | -0.00084826 | -0.00074845 | -0.00066045 | -0.00058246 | -0.00051264 | -0.00044884 | -0.00038669 | -0.0003249 | -0.00026532 | -0.0002062 | -0.0001387 |  |  | -0.18325 |  | 0.070011
| -0.0010061 | -0.0016539 | -0.0023863 | -0.0033202 | -0.0045521 | -0.0061841 | -0.0084444 | -0.0118 | -0.017096 | -0.026197 | -0.044514 | -0.10709 | -0.044961 | -0.026973 | -0.018078 | -0.012899 | -0.0096079 | -0.0073902 | -0.0058301 | -0.0046936 | -0.0038372 | -0.0031764 | -0.0026606 | -0.002252 | -0.0019237 | -0.0016566 | -0.0014363 | -0.0012524 | -0.0010964 | -0.00096184 | -0.00084457 | -0.00074196 | -0.00065168 | -0.0005714 | -0.00049855 | -0.00042813 | -0.00035863 | -0.00029202 | -0.00022635 | -0.00015189 |  |  | -0.18325 |  | 0.07141
| -0.00085966 | -0.0013961 | -0.001986 | -0.0027186 | -0.0036583 | -0.0048626 | -0.0064678 | -0.0087461 | -0.012134 | -0.017467 | -0.026593 | -0.044896 | -0.10741 | -0.045227 | -0.027184 | -0.018244 | -0.013032 | -0.0097134 | -0.0074742 | -0.0058954 | -0.0047374 | -0.0038642 | -0.0031954 | -0.0026744 | -0.0022619 | -0.0019306 | -0.0016608 | -0.0014378 | -0.0012507 | -0.0010908 | -0.00095277 | -0.00083297 | -0.00072837 | -0.00063604 | -0.00055287 | -0.00047312 | -0.00039501 | -0.00032066 | -0.00024784 | -0.00016588 |  |  | -0.18325 |  | 0.072452
| -0.00074134 | -0.0011913 | -0.0016739 | -0.0022595 | -0.0029925 | -0.0039057 | -0.0050847 | -0.0066994 | -0.0089976 | -0.012409 | -0.017757 | -0.026877 | -0.04516 | -0.10766 | -0.045438 | -0.027355 | -0.018381 | -0.01314 | -0.0097991 | -0.0075394 | -0.0059361 | -0.0047592 | -0.0038778 | -0.0032041 | -0.0026796 | -0.0022645 | -0.0019308 | -0.0016584 | -0.0014323 | -0.0012413 | -0.0010779 | -0.00093737 | -0.00081568 | -0.00070912 | -0.00061388 | -0.00052334 | -0.00043538 | -0.00035226 | -0.00027143 | -0.00018117 |  |  | -0.18325 |  | 0.073292
| -0.0006448 | -0.0010265 | -0.0014269 | -0.0019028 | -0.0024857 | -0.0031943 | -0.0040844 | -0.005268 | -0.0068955 | -0.0092084 | -0.01263 | -0.017975 | -0.027086 | -0.045371 | -0.10787 | -0.045622 | -0.027506 | -0.018501 | -0.013234 | -0.0098689 | -0.0075797 | -0.0059541 | -0.0047685 | -0.0038822 | -0.0032053 | -0.0026784 | -0.0022611 | -0.0019249 | -0.0016494 | -0.0014193 | -0.0012246 | -0.0010587 | -0.0009164 | -0.00079281 | -0.00068327 | -0.0005801 | -0.00048075 | -0.00038757 | -0.00029765 | -0.00019808 |  |  | -0.18325 |  | 0.073984
| -0.00056521 | -0.00089239 | -0.0012287 | -0.001621 | -0.0020925 | -0.0026532 | -0.0033408 | -0.0042328 | -0.0054246 | -0.0070618 | -0.0093813 | -0.0128 | -0.01814 | -0.027258 | -0.045555 | -0.10806 | -0.045789 | -0.027642 | -0.018608 | -0.013312 | -0.0099101 | -0.0075939 | -0.0059587 | -0.0047683 | -0.0038791 | -0.0032 | -0.0026711 | -0.0022515 | -0.0019123 | -0.0016326 | -0.0013986 | -0.0012014 | -0.0010338 | -0.00088962 | -0.00076298 | -0.00064487 | -0.00053218 | -0.00042737 | -0.00032704 | -0.00021693 |  |  | -0.18325 |  | 0.074557
| -0.00049891 | -0.00078191 | -0.0010675 | -0.0013951 | -0.001782 | -0.0022333 | -0.0027751 | -0.0034629 | -0.00436 | -0.0055584 | -0.0071995 | -0.0095164 | -0.012931 | -0.018277 | -0.027408 | -0.045723 | -0.10823 | -0.045944 | -0.027765 | -0.018696 | -0.013354 | -0.009919 | -0.0075925 | -0.0059527 | -0.0047598 | -0.0038689 | -0.0031882 | -0.0026573 | -0.0022346 | -0.0018909 | -0.0016071 | -0.0013707 | -0.0011719 | -0.0010026 | -0.00085527 | -0.00071932 | -0.00059092 | -0.00047253 | -0.00036019 | -0.00023809 |  |  | -0.18325 |  | 0.075023
| -0.00044314 | -0.0006899 | -0.00093483 | -0.0012114 | -0.0015331 | -0.0019016 | -0.0023358 | -0.0028767 | -0.0035676 | -0.0044689 | -0.0056694 | -0.0073076 | -0.0096209 | -0.01304 | -0.018397 | -0.027545 | -0.045877 | -0.10839 | -0.046082 | -0.027866 | -0.018738 | -0.013354 | -0.0099082 | -0.0075778 | -0.0059365 | -0.0047429 | -0.0038511 | -0.0031689 | -0.002635 | -0.0022077 | -0.0018598 | -0.0015737 | -0.0013358 | -0.0011354 | -0.00096292 | -0.00080552 | -0.00065844 | -0.00052409 | -0.00039781 | -0.00026197 |  |  | -0.18325 |  | 0.075386
| -0.00039573 | -0.00061242 | -0.00082423 | -0.0010601 | -0.0013305 | -0.0016354 | -0.0019885 | -0.0024209 | -0.0029634 | -0.0036568 | -0.0045589 | -0.0057562 | -0.0073907 | -0.0097062 | -0.013133 | -0.018503 | -0.027668 | -0.046016 | -0.10853 | -0.046192 | -0.027902 | -0.018722 | -0.013328 | -0.0098801 | -0.0075503 | -0.00591 | -0.0047167 | -0.0038241 | -0.0031394 | -0.0026009 | -0.0021693 | -0.0018193 | -0.0015321 | -0.0012929 | -0.0010894 | -0.00090596 | -0.00073649 | -0.00058326 | -0.00044069 | -0.00028901 |  |  | -0.18325 |  | 0.075639
| -0.00035502 | -0.00054645 | -0.00073095 | -0.00093379 | -0.0011633 | -0.0014184 | -0.0017091 | -0.0020599 | -0.0024929 | -0.0030365 | -0.0037296 | -0.0046281 | -0.0058213 | -0.0074564 | -0.0097768 | -0.013212 | -0.018594 | -0.027772 | -0.046131 | -0.10863 | -0.04621 | -0.027856 | -0.018669 | -0.013279 | -0.0098353 | -0.0075094 | -0.0058716 | -0.0046791 | -0.0037849 | -0.0030956 | -0.002553 | -0.0021199 | -0.0017693 | -0.0014813 | -0.0012392 | -0.0010238 | -0.00082726 | -0.00065153 | -0.00048978 | -0.00031977 |  |  | -0.18325 |  | 0.075766
| -0.00031977 | -0.00048978 | -0.00065153 | -0.00082726 | -0.0010238 | -0.0012392 | -0.0014813 | -0.0017693 | -0.0021199 | -0.002553 | -0.0030956 | -0.0037849 | -0.0046791 | -0.0058716 | -0.0075094 | -0.0098353 | -0.013279 | -0.018669 | -0.027856 | -0.04621 | -0.10863 | -0.046131 | -0.027772 | -0.018594 | -0.013212 | -0.0097768 | -0.0074564 | -0.0058213 | -0.0046281 | -0.0037296 | -0.0030365 | -0.0024929 | -0.0020599 | -0.0017091 | -0.0014184 | -0.0011633 | -0.00093379 | -0.00073095 | -0.00054645 | -0.00035502 |  |  | -0.18325 |  | 0.075766
| -0.00028901 | -0.00044069 | -0.00058326 | -0.00073649 | -0.00090596 | -0.0010894 | -0.0012929 | -0.0015321 | -0.0018193 | -0.0021693 | -0.0026009 | -0.0031394 | -0.0038241 | -0.0047167 | -0.00591 | -0.0075503 | -0.0098801 | -0.013328 | -0.018722 | -0.027902 | -0.046192 | -0.10853 | -0.046016 | -0.027668 | -0.018503 | -0.013133 | -0.0097062 | -0.0073907 | -0.0057562 | -0.0045589 | -0.0036568 | -0.0029634 | -0.0024209 | -0.0019885 | -0.0016354 | -0.0013305 | -0.0010601 | -0.00082423 | -0.00061242 | -0.00039573 |  |  | -0.18325 |  | 0.075639
| -0.00026197 | -0.00039781 | -0.00052409 | -0.00065844 | -0.00080552 | -0.00096292 | -0.0011354 | -0.0013358 | -0.0015737 | -0.0018598 | -0.0022077 | -0.002635 | -0.0031689 | -0.0038511 | -0.0047429 | -0.0059365 | -0.0075778 | -0.0099082 | -0.013354 | -0.018738 | -0.027866 | -0.046082 | -0.10839 | -0.045877 | -0.027545 | -0.018397 | -0.01304 | -0.0096209 | -0.0073076 | -0.0056694 | -0.0044689 | -0.0035676 | -0.0028767 | -0.0023358 | -0.0019016 | -0.0015331 | -0.0012114 | -0.00093483 | -0.0006899 | -0.00044314 |  |  | -0.18325 |  | 0.075386
| -0.00023809 | -0.00036019 | -0.00047253 | -0.00059092 | -0.00071932 | -0.00085527 | -0.0010026 | -0.0011719 | -0.0013707 | -0.0016071 | -0.0018909 | -0.0022346 | -0.0026573 | -0.0031882 | -0.0038689 | -0.0047598 | -0.0059527 | -0.0075925 | -0.009919 | -0.013354 | -0.018696 | -0.027765 | -0.045944 | -0.10823 | -0.045723 | -0.027408 | -0.018277 | -0.012931 | -0.0095164 | -0.0071995 | -0.0055584 | -0.00436 | -0.0034629 | -0.0027751 | -0.0022333 | -0.001782 | -0.0013951 | -0.0010675 | -0.00078191 | -0.00049891 |  |  | -0.18325 |  | 0.075023
| -0.00021693 | -0.00032704 | -0.00042737 | -0.00053218 | -0.00064487 | -0.00076298 | -0.00088962 | -0.0010338 | -0.0012014 | -0.0013986 | -0.0016326 | -0.0019123 | -0.0022515 | -0.0026711 | -0.0032 | -0.0038791 | -0.0047683 | -0.0059587 | -0.0075939 | -0.0099101 | -0.013312 | -0.018608 | -0.027642 | -0.045789 | -0.10806 | -0.045555 | -0.027258 | -0.01814 | -0.0128 | -0.0093813 | -0.0070618 | -0.0054246 | -0.0042328 | -0.0033408 | -0.0026532 | -0.0020925 | -0.001621 | -0.0012287 | -0.00089239 | -0.00056521 |  |  | -0.18325 |  | 0.074557
| -0.00019808 | -0.00029765 | -0.00038757 | -0.00048075 | -0.0005801 | -0.00068327 | -0.00079281 | -0.0009164 | -0.0010587 | -0.0012246 | -0.0014193 | -0.0016494 | -0.0019249 | -0.0022611 | -0.0026784 | -0.0032053 | -0.0038822 | -0.0047685 | -0.0059541 | -0.0075797 | -0.0098689 | -0.013234 | -0.018501 | -0.027506 | -0.045622 | -0.10787 | -0.045371 | -0.027086 | -0.017975 | -0.01263 | -0.0092084 | -0.0068955 | -0.005268 | -0.0040844 | -0.0031943 | -0.0024857 | -0.0019028 | -0.0014269 | -0.0010265 | -0.0006448 |  |  | -0.18325 |  | 0.073984
| -0.00018117 | -0.00027143 | -0.00035226 | -0.00043538 | -0.00052334 | -0.00061388 | -0.00070912 | -0.00081568 | -0.00093737 | -0.0010779 | -0.0012413 | -0.0014323 | -0.0016584 | -0.0019308 | -0.0022645 | -0.0026796 | -0.0032041 | -0.0038778 | -0.0047592 | -0.0059361 | -0.0075394 | -0.0097991 | -0.01314 | -0.018381 | -0.027355 | -0.045438 | -0.10766 | -0.04516 | -0.026877 | -0.017757 | -0.012409 | -0.0089976 | -0.0066994 | -0.0050847 | -0.0039057 | -0.0029925 | -0.0022595 | -0.0016739 | -0.0011913 | -0.00074134 |  |  | -0.18325 |  | 0.073292
| -0.00016588 | -0.00024784 | -0.00032066 | -0.00039501 | -0.00047312 | -0.00055287 | -0.00063604 | -0.00072837 | -0.00083297 | -0.00095277 | -0.0010908 | -0.0012507 | -0.0014378 | -0.0016608 | -0.0019306 | -0.0022619 | -0.0026744 | -0.0031954 | -0.0038642 | -0.0047374 | -0.0058954 | -0.0074742 | -0.0097134 | -0.013032 | -0.018244 | -0.027184 | -0.045227 | -0.10741 | -0.044896 | -0.026593 | -0.017467 | -0.012134 | -0.0087461 | -0.0064678 | -0.0048626 | -0.0036583 | -0.0027186 | -0.001986 | -0.0013961 | -0.00085966 |  |  | -0.18325 |  | 0.072452
| -0.00015189 | -0.00022635 | -0.00029202 | -0.00035863 | -0.00042813 | -0.00049855 | -0.0005714 | -0.00065168 | -0.00074196 | -0.00084457 | -0.00096184 | -0.0010964 | -0.0012524 | -0.0014363 | -0.0016566 | -0.0019237 | -0.002252 | -0.0026606 | -0.0031764 | -0.0038372 | -0.0046936 | -0.0058301 | -0.0073902 | -0.0096079 | -0.012899 | -0.018078 | -0.026973 | -0.044961 | -0.10709 | -0.044514 | -0.026197 | -0.017096 | -0.0118 | -0.0084444 | -0.0061841 | -0.0045521 | -0.0033202 | -0.0023863 | -0.0016539 | -0.0010061 |  |  | -0.18325 |  | 0.07141
| -0.0001387 | -0.0002062 | -0.00026532 | -0.0003249 | -0.00038669 | -0.00044884 | -0.00051264 | -0.00058246 | -0.00066045 | -0.00074845 | -0.00084826 | -0.0009618 | -0.0010923 | -0.0012447 | -0.0014253 | -0.0016421 | -0.0019053 | -0.0022287 | -0.002631 | -0.0031377 | -0.0037817 | -0.004617 | -0.0057335 | -0.0072697 | -0.0094567 | -0.012707 | -0.01783 | -0.026645 | -0.044521 | -0.10652 | -0.043914 | -0.025647 | -0.016615 | -0.011379 | -0.0080605 | -0.005777 | -0.0041202 | -0.0029049 | -0.0019804 | -0.001188 |  |  | -0.18325 |  | 0.070011
| -0.00012626 | -0.00018728 | -0.00024038 | -0.00029358 | -0.00034842 | -0.0004032 | -0.00045903 | -0.00051974 | -0.00058711 | -0.00066262 | -0.00074765 | -0.00084361 | -0.00095296 | -0.0010796 | -0.0012283 | -0.001405 | -0.0016173 | -0.001875 | -0.0021915 | -0.0025842 | -0.0030747 | -0.0036985 | -0.0045137 | -0.0056059 | -0.0071108 | -0.0092559 | -0.012448 | -0.017487 | -0.026177 | -0.043877 | -0.10573 | -0.043143 | -0.024973 | -0.016036 | -0.010864 | -0.0075259 | -0.0052216 | -0.0035974 | -0.0024048 | -0.0014191 |  |  | -0.18325 |  | 0.068263
| -0.00011466 | -0.00016972 | -0.00021734 | -0.00026478 | -0.0003134 | -0.00036166 | -0.00041051 | -0.0004633 | -0.00052153 | -0.00058639 | -0.00065893 | -0.00074021 | -0.00083209 | -0.00093765 | -0.0010606 | -0.0012053 | -0.0013774 | -0.0015842 | -0.0018351 | -0.0021424 | -0.0025204 | -0.0029927 | -0.0035981 | -0.0043911 | -0.005455 | -0.0069223 | -0.0090158 | -0.012135 | -0.017064 | -0.025593 | -0.043101 | -0.10483 | -0.04228 | -0.024217 | -0.015365 | -0.01017 | -0.0068127 | -0.0045613 | -0.0029776 | -0.001723 |  |  | -0.18325 |  | 0.066247
| -0.00010383 | -0.00015339 | -0.000196 | -0.00023822 | -0.00028127 | -0.00032373 | -0.00036643 | -0.00041232 | -0.00046265 | -0.00051837 | -0.00058031 | -0.00064922 | -0.00072656 | -0.00081475 | -0.00091662 | -0.0010356 | -0.0011758 | -0.0013427 | -0.0015429 | -0.0017852 | -0.0020791 | -0.0024408 | -0.0028966 | -0.0034822 | -0.0042502 | -0.0052812 | -0.0067042 | -0.0087354 | -0.011764 | -0.016559 | -0.024916 | -0.042235 | -0.10383 | -0.041321 | -0.023346 | -0.014454 | -0.0092365 | -0.0059625 | -0.0037794 | -0.0021354 |  |  | -0.18325 |  | 0.063959
| -9.3611e-05 | -0.00013803 | -0.00017601 | -0.00021346 | -0.00025146 | -0.00028873 | -0.00032596 | -0.00036576 | -0.00040918 | -0.00045699 | -0.00050982 | -0.00056822 | -0.00063332 | -0.00070702 | -0.00079155 | -0.0008895 | -0.001004 | -0.0011391 | -0.0012995 | -0.0014916 | -0.0017218 | -0.0020011 | -0.0023478 | -0.0027857 | -0.003349 | -0.0040881 | -0.0050808 | -0.0064509 | -0.0084068 | -0.011326 | -0.015977 | -0.024158 | -0.041275 | -0.10271 | -0.040198 | -0.022122 | -0.013195 | -0.0081097 | -0.0049497 | -0.0027146 |  |  | -0.18325 |  | 0.061337
| -8.3761e-05 | -0.00012329 | -0.00015692 | -0.00018992 | -0.00022325 | -0.00025575 | -0.00028805 | -0.00032239 | -0.00035966 | -0.00040049 | -0.00044536 | -0.00049466 | -0.00054927 | -0.00061069 | -0.00068066 | -0.00076117 | -0.0008546 | -0.00096385 | -0.0010925 | -0.0012451 | -0.0014258 | -0.0016423 | -0.0019075 | -0.0022376 | -0.0026549 | -0.0031919 | -0.0038968 | -0.0048432 | -0.0061487 | -0.0080131 | -0.010811 | -0.01531 | -0.023293 | -0.040162 | -0.10136 | -0.038528 | -0.020361 | -0.011644 | -0.0067524 | -0.0035635 |  |  | -0.18325 |  | 0.058244
| -7.4067e-05 | -0.00010885 | -0.00013829 | -0.00016706 | -0.00019598 | -0.00022404 | -0.00025177 | -0.00028111 | -0.00031281 | -0.00034737 | -0.00038515 | -0.00042643 | -0.00047188 | -0.00052269 | -0.00058021 | -0.00064597 | -0.00072175 | -0.00080971 | -0.00091247 | -0.0010332 | -0.0011747 | -0.0013424 | -0.0015454 | -0.0017946 | -0.002105 | -0.0024978 | -0.0030032 | -0.0036662 | -0.0045556 | -0.0057821 | -0.0075426 | -0.010208 | -0.014529 | -0.022266 | -0.03878 | -0.09927 | -0.03606 | -0.018173 | -0.0097694 | -0.0048906 |  |  | -0.18325 |  | 0.054528
| -6.4314e-05 | -9.4371e-05 | -0.0001197 | -0.00014434 | -0.00016902 | -0.00019284 | -0.00021625 | -0.00024092 | -0.00026746 | -0.00029625 | -0.00032757 | -0.00036162 | -0.00039889 | -0.00044033 | -0.00048698 | -0.00053998 | -0.00060066 | -0.0006706 | -0.00075172 | -0.00084623 | -0.00095598 | -0.0010847 | -0.0012388 | -0.0014258 | -0.0016556 | -0.001942 | -0.0023043 | -0.0027702 | -0.0033804 | -0.0041981 | -0.005331 | -0.0069709 | -0.0094727 | -0.01356 | -0.020935 | -0.036682 | -0.096188 | -0.032983 | -0.015514 | -0.0071758 |  |  | -0.18325 |  | 0.050026
| -5.4297e-05 | -7.9557e-05 | -0.00010075 | -0.00012129 | -0.00014177 | -0.00016146 | -0.00018071 | -0.00020091 | -0.00022254 | -0.00024592 | -0.00027123 | -0.00029861 | -0.00032842 | -0.00036139 | -0.0003983 | -0.00044 | -0.00048747 | -0.00054183 | -0.00060444 | -0.00067683 | -0.00076017 | -0.00085699 | -0.00097175 | -0.0011095 | -0.0012768 | -0.0014826 | -0.0017389 | -0.0020627 | -0.0024782 | -0.0030214 | -0.0037523 | -0.0047731 | -0.0062611 | -0.0085454 | -0.012296 | -0.019009 | -0.033706 | -0.092234 | -0.029115 | -0.011706 |  |  | -0.18325 |  | 0.044542
| -4.3573e-05 | -6.3759e-05 | -8.0626e-05 | -9.6911e-05 | -0.00011309 | -0.00012857 | -0.00014364 | -0.00015939 | -0.00017619 | -0.00019427 | -0.00021376 | -0.00023475 | -0.00025749 | -0.00028251 | -0.00031038 | -0.0003417 | -0.00037716 | -0.00041753 | -0.00046373 | -0.00051678 | -0.00057736 | -0.00064713 | -0.00072908 | -0.00082651 | -0.00094357 | -0.0010858 | -0.0012605 | -0.0014779 | -0.0017519 | -0.0021026 | -0.0025628 | -0.0031868 | -0.0040638 | -0.0053488 | -0.007327 | -0.010528 | -0.016363 | -0.029855 | -0.086928 | -0.023131 |  |  | -0.18325 |  | 0.037623
| -3.0231e-05 | -4.4181e-05 | -5.5794e-05 | -6.6968e-05 | -7.8031e-05 | -8.8575e-05 | -9.8794e-05 | -0.00010943 | -0.00012074 | -0.00013286 | -0.00014588 | -0.00015984 | -0.00017489 | -0.00019138 | -0.00020967 | -0.00023012 | -0.00025316 | -0.00027925 | -0.00030893 | -0.0003428 | -0.00038121 | -0.00042509 | -0.00047622 | -0.00053648 | -0.00060819 | -0.0006944 | -0.00079909 | -0.00092757 | -0.001087 | -0.0012873 | -0.0015447 | -0.0018853 | -0.0023502 | -0.0030069 | -0.0039709 | -0.0054268 | -0.0078188 | -0.012432 | -0.023805 | -0.076884 |  |  | -0.18325 |  | 0.027389