## INPUT
INPUT
PROPOSED CONSTRUCTION OF Br.673/5-7 ARCH AS
INTO 1/2.45X2.81 M. R.C.C.BOX
ASSUMPTIONS AND CONDITIONS
1) Loading | MBG Loading
2)Grade of concrete of MIX | 25 | N/mm^2
3)Grade of steel ( Fy) | 415 | N/mm^3
4)Number of Track | 2
5)Centre to Centre distamce of Track | 5.3 | M.
6)Box is continuous along the barrel length | Yes
7)Angle of internal friction | 30
8)Density of soil | 18 | N/mm^2
9)Width of stirrup=1. if Main bar spacing,s<151,4xs
2. if Main bar spacing,s>151,2xs
REFERENCES
1) Bridge Rule | 1989
2) Concrete Bridge Code | 1962
3) Reiforced Concrete Designer's Handbook | 1988
By Charles E. Reynolds & James C. Steedman
BASIC INPUT DATA
Whether the box is skew | No
If skew then mention the skew angle, else angle=0 | 0 | RADIAN
Barrel Length | 17.03 | M.
Whether the box is segmental | no
Whether the box is not inserted | No
Thickness of slab | 0.45 | M.
Thickness of wall | 0.45 | M.
Clear span of slab | 3.67 | M.
Clear height of wall | 3.26 | M.
Live load for B.M. | 615.44 | KN.
Live load for S.F. | 792.4 | KN.
Rail level | 100.195 | M.
Top of top slab level | 97.96 | M.
Formation level | 99.395 | M.
Bottom of top slab level | 97.51 | M.
Top of bottom slab level | 94.25 | M.
Bottom of bottom slab level | 93.8 | M.
Cover to steel | 50 | mm. | 20 | MM
CHECK FOR THICKNESS OF SLAB/WALL
Thickness provided | 0.45 | m
Minimum Thickness required | 0.41284 | m
O.K.

## CDA
CALCULATION OF CDA
CALCULATION OF CDA (IMPACT FACTOR)
Effective span of slab = | Clear span + thickness of wall
| 3.67 | 0.45
| 4.12 | m
Effective of Height of wall= | Clear height + Thickness of wall
| 3.26 | 0.45
| 3.71 | m
Bottom of sleeper level | Rail level -0.4M.
| 99.795 | m
Ballast cushion | Bottom of sleeper - Formation level
| 0.4 | m
Earth cushion | Formation level - Top of top slab level
| 1.435 | m
C.D.A.AT THE BOTTOM OF SLEEPER LEVEL
0.15+8/(6+L)
= | 0.9773
0 | 0.9773
Total Cushion | 1.835 | m
CDA st top of box
Formula one (For Total Cushion<0.9) | 0.5x (2- Depth of fill/0.9)x CDAs
Not Applicable
Formula two (For Total Cushion>0.9) | 0.5x (3-(Depth of fill-0.9))x CDAs/3
0.33635
DISPERSION LENGTH
I) Length of Sleeper + Total cushion + Eff. span/2 | 6.64 | m
+ Eff. Span/2
II) Segment length or Barrel Length | 17.03 | m
III) Centre to Centre of Track | 5.3 | m
IV) Length of sleeper+ Total cushion | 4.58 | m
Whichever is less
Hence Dispersion length = | 5.3 | m
Effective span = | 4.12 | m
| 1 | 1.5 | 2 | 2.5 | 3 | 3.5 | 4 | 4.5 | 5 | 5.5 | 6 | 6.5
| 490 | 490 | 490 | 490 | 490 | 516 | 596 | 677 | 741 | 794 | 838 | 876
| 1 | 1.5 | 2 | 2.5 | 3 | 3.5 | 4 | 4.5 | 5 | 5.5 | 6 | 6.5
| 490 | 490 | 519 | 598 | 662 | 707 | 778 | 838 | 888 | 941 | 985 | 1024
|  | L.L. for B.M. |  |  |  |  | L.L. for B.M.
| 4 | 4.5 |  |  |  |  | 4 | 4.5
| 596 | 677 | = | 615.44 | KN |  | 778 | 838 | = | 792.4 | KN

## LOADS
LOAD CALCULATION
CALCULATION OF LOADS
Live Load
Live load for B.M. from Bridge rule | 615.44 | KN
Live load for B.M. with CDA | 822.446 | KN
Live Load for B.M. with CDA per m. width | 37.6647 | KN/sq. m.
Live load for S.F.. from Bridge rule | 792.4 | KN
Live load for S.F. with CDA | 1058.9272 | KN
Live Load for S.F. with CDA per m. width | 48.4946 | KN/sq. m.
Dead load
i)Slab weight = | 11.25 | KN/metre width
ii)Ballast weight= | 7.6 | KN/metre width
iii)Earth fill= | 28.7 | KN/metre width
iv)Track weight= | 1.1321 | KN/metre width
Total dead wt on top slab/metre width= | 48.6821 | KN/metre width
Wt of wall | 41.7375 | KN/metre width
Earth Pressure Calculation
137
Equilant ht of surcharge due to live load= | ------------------------------- | 1.5742 | m
(3+ total cushion)*18
28.8
Equilant ht of surcharge due to dead load= | ------------------------------ | 0.33092 | m
(3+ total cushion)*18

## E.PRESSURE
CALCUALATION OF EARTH PRESSURE
Earth pressure at mid thickness of top slab | 2x1/3x18x(eq.ht.of.surcharge(dead+live)+
due to (dead +live) Surcharge taking twice | depth of fill+thk. of slab/2)
| 47.5811 | KN/sq.m.
Earth pressure at mid thickness of bottom slab | 2x1/3x18x(eq.ht.of.surcharge(dead+live)+
due to (dead +live) Surcharge taking twice | depth of fill+thk. of slab/2) | ab/2+eff.ht.of.wall)
| 92.1011 | KN/sq.m.
earth pressure at top without live load | 2x1/3x18x(eq.ht.of.surcharge(dead+live)+ | urcharge of dead+
surcharge | depth of fill+thk. of slab/2) | ab/2)
| 28.691 | KN/sq.m.
earth pressure at bottom without live load | 2x1/3x18x(eq.ht.of.surcharge(dead+live)+ |  | ad)+
surcharge | depth of fill+thk. of slab/2) | ab/2+eff.ht.of.wall)
| 73.211 | KN/sq.m.
FIXED END MOMENTS OF BOX CULVERT
From Reiforced Concrete Designer's Handbook
By Charles E. Reynolds & James C.Steedman
constant(k) | Eff.ht.of wall X | (thk.slab)^3
| Eff.span of slab X | (thk.wall)^3
= | 0.90049
Moment from dead load
Mad=Mbd=Mcd=Mdd= | UDLX(Eff.Span Slab)^2
12(K+1)
= | -36.2341 | KN-M/Metre width

## FEM1
FINAL END MOMENTS
Moment from live load
Mal=Mbl=Mcl=Mdl= | UDLX(Eff.Span Slab)^2
12(K+1)
= | -28.0339 | KN-M/Metre width
Moment from Wt. of Wall
Maw=Mbw= | Wt. of WallX(Eff.span of slab)K
6(K+1)(K+3)
Where K= constant
= | 3.4815 | KN-M/Metre width
Mcw=Mdw= | Wt. of WallX(Eff.span of slab)X(2XK+3)
6(K+1)(K+3)
= | -18.5617 | KN-M/Metre width
Moment from Earth pressure with live load surcharge
Mael=Mbel= | -P1xH^2xK(2xK+7) - P2xH^2 xK
60(K+1)(K+3) 12(K+1)
= | -36.7779 | KN-M/Metre width
Mcel=Mdel= | -P1H^2(3K+8)K _ P2H^2xK
60(K+1)(K+3) 12(K+1)
= | -39.1357 | KN-M/Metre width
Where | P1=Difference of EP with LL between
mid thickness of bottom and top slab
P2=EP with live load surcharge at mid
thickness of top slab
H = Effective Height of wall
K = Constant

## COMB1
LOAD COMBINATION
Moment for Earth pr. without live load surcharge
Mae=Mbe= | -P1xH^2xK(2xK+7) - P2xH^2 xK
60(K+1)(K+3) 12(K+1)
= | -26.5117 | KN-M/Metre width
where | P1=EP without live load surcharge at mid
thickness of top slab
P2=Difference of EP without LL between
mid thickness of bottom and top slab
H = Effective Height of wall
K = Constant
Mce=Mde= | -P1H^2(3XK+8)K _ P2H^2xK
60(K+1)(K+3) 12(K+1)
= | -28.8695 | KN-M/Metre width
FIXED END MOMENT FOR VARIOUS LOADING CONDITIONS
| Dead load | Wall load | Live load | EP with LL | EP W/O
|  |  |  | Surcharge | Surch.
Condtion 1 DL+LL+EP(With LL surcharge) | -36.2341 | 3.4815 | -28.0339 | -36.7779
Ma=Mb= | -97.5644 | KN-M/Metre width
| -36.2341 | -18.5617 | -28.0339 | -39.1357
Mc=Md= | -121.9654 | KN-M/Metre width
Condition 2 DL+LL+EP(Without LL surcharge) | -36.2341 | 3.4815 | -28.0339 |  | -26.5117
Ma=Mb= | -87.2981 | KN-M/Metre width
| -36.2341 | -18.5617 | -28.0339 |  | -28.8695
Mc=Md= | -111.6992 | KN-M/Metre width
Condition 3 DL+EP(With live load surcharge) | -36.2341 | 3.4815 |  | -36.7779
Ma=Mb= | -69.5305 | KN-M/Metre width
| -36.2341 | -18.5617 |  | -39.1357
Mc=Md= | -93.9316 | KN-M/Metre width
Condition 4 DL+EP(Without LL surcharge) | -36.2341 | 3.4815 |  |  | -26.5117
Ma=Mb= | -59.2643 | KN-M/Metre width
| -36.2341 | -18.5617 |  |  | -28.8695
Mc=Md= | -83.6653 | KN-M/Metre width
Condition 5 DL+LL | -36.2341 | 3.4815 | -28.0339
Ma=Mb= | -60.7865 | KN-M/Metre width
| -36.2341 | -18.5617 | -28.0339
Mc=Md= | -82.8297 | KN-M/Metre width

## MSAG1
SAGGING BENDING MOMENTS
ABSUOLUTE MAXIMUM HOGGING MOMENT
Max. B.M. for Ma=Mb = | 97.5644 | KN-M/Metre width
Max. B.M. for Mc=Md = | 121.9654 | KN-M/Metre width
ANALYSIS FOR ABSOLUTE MAXIMUM SAGGING B.Ms.
I) FOR TOP SLAB
Condition 1 DL+LL+EP(With LL Surcharge)
Mab= | (DL+LL)X(Eff.Span of slab)^2 FEM
8
= | 85.6462 | KN-M/Metre width
Condition 2 DL+LL+EP(Without LL Surcharge)
Mab= | (DL+LL)X(Eff.Span of slab)^2 FEM
8
= | 95.9124 | KN-M/Metre width
Condition 3 DL+LL
Mab= | (DL+LL)X(Eff.Span of slab)^2 FEM
8
= | 122.4241 | KN-M/Metre width
ABSOLUTE MAXIMUM SAGGING B.M. IN TOP SLAB
Mab= | 122.4241 | KN-M/Metre width
II) FOR BOTTOM SLAB
Condition 1 LL+Wall+DL+EP with live load surcharge
Mcd= | (DL+WL+LL)X(Eff.Span of slab)^2 FEM
8
= | 104.2348 | KN-M/Metre width

## MSAG2
CALCULATION OF SAGGING BENDING MOMENT
Condition 2 DL+LL+EP without live load surcharge
Mcd= | (DL+WL+LL)X(Eff.Span of slab)^2 FEM
8
= | 114.501 | KN-M/Metre width
Condition 3 DL+LL
Mcd= | (DL+WL+LL)X(Eff.Span of slab)^2 FEM
8
= | 143.3705 | KN-M/Metre width
ABSOLUTE MAXIMUM SAGGING B.M. AT BOTTOM SLAB Mcd= |  | 143.3705 | KN-M/Metre width
III) FOR WALL
Condition 1 DL+EP with LL Surcharge
Calculation of critical section for maximum B.M. (Y))
Where Y= | Distance from the top of wall to be calculated
from the quardatic equation given below
AxY^2+BxY+C=0
Where A= | 6
B= | 47.5811
C= | -109.214
Y= | 1.8594
Macy= | Reaction at top due EP With LL Surcharge x Y-
EP at top x Y^2/2- EP x Y^3/3 - FEM
Macy= | 38.4321 | KN-M/Metre width
Condition 2 DL+ EP without LL Surcharge
Calculation of critical section for maximum B.M. (Y))
Where Y= | Distance from the top of wall to be calculated
from the quardatic equation given below
AxY^2+BxY+C=0
Where A= | 6
B= | 28.691
C= | -74.173
Y= | 1.861
Macy= | Reaction at top due EP With LL Surcharge x Y-
EP at top x Y^2/2- EP x Y^3/3 - FEM
Macy= | 16.198 | KN-M/Metre width
ABSOLUTE MAXIMUM SAGGING B.M. ON WALL
Macy= | 38.4321 | KN-M/Metre width

## SHEAR FORCE1
SHEAR FORCE
ANALYSIS FOR ABSOLUTE MAXIMUM SHEAR FORCE
I) 'FOR TOP SLAB
S.F.= | (DL+LL)x(Eff.span of slab) + Net F.E.M.
| 2 |  | Eff. Span
= | 200.1839 | KN/metre width
II) FOR BOTTOM SLAB
S.F.= | (DL+LL)x(Eff.span of slab) + Net FEM
| 2 |  | Eff.Span
= | 241.9214 | KN/metre width
III) FOR WALL AT TOP
Condition 1 DL+ EP with LL surcharge
S.F.= | EP Rect.LoadxEff. ht. of wall/2 + EP Trian.load/3+
Net F.E.M/Eff.Span
= | 109.214 | KN/metre width
Condition 2 DL+EP without LL surcharge
S.F.= | EP Rect.LoadxEff. ht. of wall/2 + EP Trian.load/3+
Net F.E.M./Eff.Span
= | 74.173 | KN/metre width
ABSOLUTE MAXIMUM S.F. AT TOP OF WALL |  | 109.214
IV) FOR WALL AT BOTTOM
Condition 1 DL+ EP with LL surcharge
S.F.= | EP Rect.LoadxEff. ht. of wall/2 + EP Trian.load/3+
Net F.E.M./Eff.Span
= | 149.8964 | KN/metre width
Condition 2 DL+EP without LL wurcharge
S.F.= | EP Rect.LoadxEff. ht. of wall/2 + EP Trian.load/3+
Net F.E.M./Eff.Span
= | 114.8554 | KN/metre width
ABSOLUTE MAXIMUM S.F.AT BOTTOM OF WALL |  | 149.8964 | KN/metre width

## DEPTH1
DEPTH
DESIGN OF SINGLE BOX
DESIGN CONSTANT
Grade of concrete | 25 | N/Sq.mm
Grade of steel | 415 | N/Sq.mm
Permissible tensile Stress in steel fst= | 196 | N/Sq.mm
Permissible bending comp.stress fcbc= | 8 | N/Sq.mm
For above material m= | 11.6667
Nuetral axis depth n= | 0.32258
For M=Qbd^2 ; Q= | 1.1516
Lever arm factor j= | 0.89247
ABSOLUTE ABSOLUTE MAXIMUM B.M. | 143.3705 | KN-M/metre width
DESIGN FOR BENDING MOMENT
Minimum effective depth required
deff. = ( M/1.152 x b ) ^ 0.5
| 352.8443 | mm
TOTAL DEPTH REQUIRED | deff.+Cover+Half dia. of bar
| 412.8443 | mm
Assuming dia of bar =20 mms
Assuming clear cover =50 mms
TOTAL DEPTH ASSUMED | 450 | mm
TOTAL DEPTH TO BE PROVIDED | 450 | O.K.
Effective depth available 390 | 390 | mm

## REIN1
MAIN STEEL
Minimum area of steel required in slab 0.2% |  |  | 900 | sq.mm
Minimum area of steel in wall 0.2% |  |  | 900 | sq.mm
FOR HOGGING BENDING MOMENT
TOP SLAB AND WALL AT SUPPORT
= | Ma | = | 97564386.5157
| j x fst x d |  | 0.89247311827957 x 196 x 390
Minimum area of steel required = |  |  | 1405.4219 | sq.mm
Absolute minimum area of steel required = |  |  | 1405.4219 | sq.mm
For bottom slab and wall
= | Mb |  | 121965419.4816
| j x fst x d |  | 0.89247311827957 x 196 x 390
Minimum area of steel required = |  |  | 1756.9205 | sq.mm
Absolute minimum area of steel required = |  |  | 1756.9205 | sq.mm
FOR SAGGING BENDING MOMENT
For top slab | Mab | = | 122424059.7442
= | j x fst x d |  | 0.89247311827957 x 196 x 390
Minimum area of steel required = |  |  | 1763.5272 | sq.mm
Absolute minimum area of steel required = |  |  | 1763.5272 | sq.mm
For bottom slab
= | Mcd | = | 143370466.9471
| j x fst x d |  | 0.89247311827957 x 196 x 390
Minimum area of steel required = |  |  | 2065.2617 | sq.mm
Absolute minimum area of steel required = |  |  | 2065.2617 | sq.mm
For Wall
= | Mcd | = | 38432079.3279
| j x fst x d |  | 0.89247311827957 x 196 x 390
Minimum area of steel required = |  |  | 553.6168 | sq.mm
Absolute minimum area of steel required = |  |  | 900 | sq.mm
CALCULATION OF BAR SPACING
As per Cl. 6.21.6 of C. B. C. Max. spacing of Main and Distribution bar should be less than 300mm
Reinfrocement for Hogging Bending Moment for Top Slab & Wall
Spacing of bar
| 16MM | 20 MM | 22 MM | 25 MM | 28 MM | 32 MM
| 142.306 | 223.4205 | 270.4759 | 349.2709 | 438.1261 | 572.2465
Let's take | spacing of main bar at corner= |  |  | 120 | mm
| Dia of main bar = |  |  | 16 | mm
Reinforcement for Hogging Bending Moment of Bottom Slab and Wall
Spacing of bar
| 16MM | 20 MM | 22 MM | 25 MM | 28 MM | 32 MM
| 113.8355 | 178.7218 | 216.3631 | 279.394 | 350.4723 | 457.7599
Let's take | spacing of main bar at corner= |  |  | 120 | mm
| Dia of main bar = |  |  | 20 | mm
Reinforcement for Sagging Moment of Top Slab
Spacing of bar
| 16MM | 20 MM | 22 MM | 25 MM | 28 MM | 32 MM
| 113.4091 | 178.0523 | 215.5525 | 278.3473 | 349.1593 | 456.045
Let's take | spacing of main bar at mid span= |  |  | 120 | mm
| Dia of main bar = |  |  | 20 | mm
Reinforcement for Sagging Moment of Bottom Slab
Spacing of bar
| 16MM | 20 MM | 22 MM | 25 MM | 28 MM | 32 MM
| 96.84 | 152.0388 | 184.0603 | 237.6808 | 298.1472 | 389.4168
Let's take | spacing of main bar at mid span= |  |  | 120 | mm
| Dia of main bar = |  |  | 20 | mm
Reinforcement for Sagging Moment of Wall
Spacing of bar
| 16MM | 20 MM | 22 MM | 25 MM | 28 MM | 32 MM
| 222.2222 | 232.5926 | 281.4815 | 362.963 | 455.5556 | 595.5556
Let's take | spacing of main bar at mid span= |  |  | 240 | mm
| Dia of main bar = |  |  | 20 | mm
DISTRIBUTION STEEL
As per Cl. 6.21.6 of C. B. C. Max. spacing of Main and Distribution bar should be less than 300mm
Minimum distribution steel=0.15% or 20 % of the main reinforcement
Reiforcement in top corner on Tension side
Spacing of bar
| 6MM | 8 MM | 10 MM | 12 MM | 14 MM | 16 MM
| 47.1167 | 83.7662 | 130.2322 | 188.3891 | 255.2736 | 331.675
Let's take
Spacing of distribution bar at top corner on tension side = | Spacing of bar 14 MM: 140; Spacing of bar 16 MM: mm
Dia of distribution bar = | Spacing of bar 14 MM: 10; Spacing of bar 16 MM: mm
Reiforcement in top corner on Compression side
Spacing of bar
| 6MM | 8 MM | 10 MM | 12 MM | 14 MM | 16 MM
| 94.2333 | 167.5325 | 260.4643 | 376.7783 | 510.5473 | 663.3499
Let's take | 6MM: spacing of distribution bar at top corner on comp.side =; Spacing of bar 16 MM: 280
| Dia of distribution bar = |  |  |  |  | 10
Reiforcement in bottom corner on Tension side
Spacing of bar
| 6MM | 8 MM | 10 MM | 12 MM | 14 MM | 16 MM
| 46.8823 | 83.3499 | 130.8179 | 187.5456 | 255.2736 | 331.675
Let's take
Spacing of distribution bar at bot. corner on tension side = | Spacing of bar 14 MM: 140; Spacing of bar 16 MM: mm
Dia of distribution bar = | Spacing of bar 14 MM: 10; Spacing of bar 16 MM: mm
Reiforcement in bottom corner on Compression side
Spacing of bar
| 6MM | 8 MM | 10 MM | 12 MM | 14 MM | 16 MM
| 93.7645 | 166.6998 | 261.6358 | 375.0912 | 510.5473 | 663.3499
Let's take
spacing of distribution bar on compression side on cornor= | Spacing of bar 14 MM: 280; Spacing of bar 16 MM: mm
Dia of distribution bar = | Spacing of bar 14 MM: 10; Spacing of bar 16 MM: mm
Reiforcement in Mid span of top slab on Tension side
Spacing of bar
| 6MM | 8 MM | 10 MM | 12 MM | 14 MM | 16 MM
| 46.8823 | 83.3499 | 130.8179 | 187.5456 | 255.2736 | 331.675
Let's take
Spacing of distribution bar at top corner on tension side = | Spacing of bar 14 MM: 140; Spacing of bar 16 MM: mm
Dia of distribution bar = | Spacing of bar 14 MM: 10; Spacing of bar 16 MM: mm
Reiforcement in mid span on top slab Compression side
Spacing of bar
| 6MM | 8 MM | 10 MM | 12 MM | 14 MM | 16 MM
| 93.7645 | 166.6998 | 261.6358 | 375.0912 | 510.5473 | 663.3499
Let's take
spacing of distribution on compression side mid span = | Spacing of bar 14 MM: 280; Spacing of bar 16 MM: mm
Dia of distribution bar = | Spacing of bar 14 MM: 10; Spacing of bar 16 MM: mm
Reiforcement in mid span bottom slab on Tension side
Spacing of bar
| 6MM | 8 MM | 10 MM | 12 MM | 14 MM | 16 MM
| 46.8823 | 83.3499 | 130.8179 | 187.5456 | 255.2736 | 331.675
Let's take
Spacing of distribution bar at top corner on tension side = | Spacing of bar 14 MM: 140; Spacing of bar 16 MM: mm
Dia of distribution bar = | Spacing of bar 14 MM: 10; Spacing of bar 16 MM: mm
Reiforcement in mid span bottom slab on Compression side
Spacing of bar
| 6MM | 8 MM | 10 MM | 12 MM | 14 MM | 16 MM
| 93.7645 | 166.6998 | 261.6358 | 375.0912 | 510.5473 | 663.3499
Let's take
spacing of distribution on compression side mid span = | Spacing of bar 14 MM: 280; Spacing of bar 16 MM: mm
Dia of distribution bar = | Spacing of bar 14 MM: 10; Spacing of bar 16 MM: mm
Reiforcement in mid span in wall on Tension side
Spacing of bar
| 6MM | 8 MM | 10 MM | 12 MM | 14 MM | 16 MM
| 46.8823 | 83.3499 | 130.8179 | 187.5456 | 255.2736 | 331.675
Let's take
Spacing of distribution bar at top corner on tension side = | Spacing of bar 14 MM: 140; Spacing of bar 16 MM: mm
Dia of distribution bar = | Spacing of bar 14 MM: 10; Spacing of bar 16 MM: mm
Reiforcement in wall in mid span on Compression side
Spacing of bar
| 6MM | 8 MM | 10 MM | 12 MM | 14 MM | 16 MM
| 93.7645 | 166.6998 | 261.6358 | 375.0912 | 510.5473 | 663.3499
Let's take
spacing of distribution on compression side mid span = | Spacing of bar 14 MM: 280; Spacing of bar 16 MM: mm
Dia of distribution bar = | Spacing of bar 14 MM: 10; Spacing of bar 16 MM: mm
AREA OF STEEL REQUIRED

## S.REIN1
CALCULATION OF SHEAR REINFORCEMENT
Calculation of shear Reinforcement
Table from Concrete Bridge Code (As per Cl.6.17.1.1)
% of Steel = | 0.2 | 0.25 | 0.5 | 0.75 | 1 | 1.25 | 1.5 | 1.75 | 2 | 2.25 | 2.5 | 2.75 | 3
Per.shear stress(.25) | 0.21 | 0.23 | 0.31 | 0.36 | 0.4 | 0.44 | 0.46 | 0.49 | 0.51 | 0.53 | 0.55 | 0.56 | 0.57
% of Steel = | 0.2 | 0.25 | 0.5 | 0.75 | 1 | 1.25 | 1.5 | 1.75 | 2 | 2.25 | 2.5 | 2.75 | 3
.Per shear stress(.30) | 0.21 | 0.23 | 0.31 | 0.37 | 0.41 | 0.45 | 0.48 | 0.5 | 0.53 | 0.55 | 0.57 | 0.58 | 0.6
% of Steel = | 0.2 | 0.25 | 0.5 | 0.75 | 1 | 1.25 | 1.5 | 1.75 | 2 | 2.25 | 2.5 | 2.75 | 3
Per shear stress(35)= | 0.21 | 0.23 | 0.31 | 0.37 | 0.42 | 0.4 | 0.49 | 0.52 | 0.54 | 0.56 | 0.58 | 0.6 | 0.62
% of Steel = | 0.2 | 0.25 | 0.5 | 0.75 | 1 | 1.25 | 1.5 | 1.75 | 2 | 2.25 | 2.5 | 2.75 | 3
Per. shear stress(40) | 0.21 | 0.23 | 0.32 | 0.38 | 0.42 | 0.46 | 0.49 | 0.52 | 0.55 | 0.57 | 0.6 | 0.62 | 0.63
I) For Top slab
Maximum Shear Force= |  |  | 200.1839 | KN
% steel(Ast.Supp.X100/100)= |  |  | 0.4294
For % steel |  |  | 0.25 | 0.5 | 0.4294
Permissible Shear Stress= |  |  | 0.23 | 0.31 | 0.28741
Hence Final Per. S. S.= |  |  | 0.28741 | N/sq.mm
Unbalanced Shear Force= |  |  | 88.0945 | KN
Spacing of Shear Reinforcement
Size of bar | Cald. |  | .75xdeff. |  | Max. |  | Min.Ast. |  | Reqd.
8 mm 4 Leg. | 181.7117 |  | 292.5 |  | 450 |  | 174.5312 |  | 174.5312
10mm 4 Leg. | 283.92 |  | 292.5 |  | 450 |  | 272.7049 |  | 272.7049
12mm 4 Leg. | 408.5441 |  | 292.5 |  | 450 |  | 392.6736 |  | 292.5
Let Take |  | Spacing of bar= |  |  |  | 150 | mm
|  | Dia. of Bar = |  |  |  | 10 | mm
For Bottom Slab
Maximum Shear Force= |  |  | 241.9214 | KN
% steel (Ast. supx 100/dx100) = |  |  | 0.67094
% steel = |  |  | 0.5 | 0.75 | 0.67094
Permissible Shear Stress= |  |  | 0.31 | 0.36 | 0.34419
Hence Final Per. S. S.= |  |  | 0.34419 | N/sq.mm
Unbalanced Shear Force= |  |  | 107.688 | KN
Spacing of Shear Reinforcement
Size of bar | Cald. |  | .75xdeff. |  | Min. |  | Min.Ast. |  | Reqd.
8 mm 4 Leg. | 148.6498 |  | 292.5 |  | 450 |  | 174.5312 |  | 148.6498
10mm 4 Leg. | 232.2617 |  | 292.5 |  | 450 |  | 272.7049 |  | 232.2617
12mm 4 Leg. | 334.4976 |  | 292.5 |  | 450 |  | 392.6736 |  | 292.5
Let Take |  | Spacing of bar= |  |  |  | 150 | mm
|  | Dia. of Bar = |  |  |  | 10 | mm
For Wall Top
Maximum Shear Force= |  |  | 109.214 | KN
% steel (Ast. supportx 100/dx100) = |  |  | 0.4294
% steel = |  |  | 0.25 | 0.5 | 0.4294
Hence Final Per. S.S.= |  |  | 0.23 | 0.31 | 0.28741
Hence Final Per. S. S.= |  |  | 0.28741 | N/sq.mm
Unbalanced Shear Force= |  |  | -2.8753 | KN
Spacing of Shear Reinforcement
Size of bar | Cald. |  | .75xdeff. |  | Min. |  | Min.Ast. |  | Reqd.
8 mm 4 Leg. | N.R. |  | 292.5 |  | 450 |  | 174.5312 |  | 174.5312
10mm 4 Leg. | N.R. |  | 292.5 |  | 450 |  | 272.7049 |  | 272.7049
12mm 4 Leg. | N.R. |  | 292.5 |  | 450 |  | 392.6736 |  | 292.5
Let Take |  | Spacing of bar= |  |  |  | 200 | mm
|  | Dia. of Bar = |  |  |  | 10 | mm
For Wall Bottom
Maximum Shear Force= |  |  | 149.8964 | KN
% steel (Ast. supportx 100/dx100) = |  |  | 0.67094
% steel = |  |  | 0.5 | 0.75 | 0.67094
Permissible Shear Stress= |  |  | 0.31 | 0.36 | 0.34419
Hence Final Per. S. S.= |  |  | 0.34419 | N/sq.mm
Unbalanced Shear Force= |  |  | 15.6631 | KN
Spacing of Shear Reinforcement
Size of bar | Cald. |  | .75xdeff. |  | Min. |  | Min.Ast. |  | Reqd.
8 mm 4 Leg. | 1022.0096 |  | 292.5 |  | 450 |  | 174.5312 |  | 174.5312
10mm 4 Leg. | 1596.8646 |  | 292.5 |  | 450 |  | 272.7049 |  | 272.7049
12mm 4 Leg. | 2299.7656 |  | 292.5 |  | 450 |  | 392.6736 |  | 292.5
Let Take |  | Spacing of bar= |  |  |  | 200 | mm
|  | Dia. of Bar = |  |  |  | 10 | mm
Check for Combined Compression and Bending Moment in Wall

## BOND1
CHECK FOR BOND
| M25 |  | M30
| Average | Local | Average | Local
Permissible bond stress | 1.302 | 2.254 | 1.68 | 2.94
Top Slab
Actual bond stress = | 1.3775 | O.K.
Bottom slab = | 1.3318 | O.K.
Wall Top
= | 0.75155 | O.K.
Wall Bottom
= | 0.8252 | O.K.