## INFO
Design of Building
INFORMATION OF PROPOSED BUILDING
S.No.
1 | Type of Building(Framed / Loadbearing) |  |  |  |  | = | Framed | Building
2 | Nos. of Storey |  |  |  |  | = | 3
3 | Floor to floor height of building |  |  |  |  | = | 3000 | mm
4 | Height of plinth |  |  |  |  | = | 450 | mm
5 | Depth of foundation |  |  |  |  | = | 1000 | mm
6 | Bearing Capacity of soil |  |  |  |  | = | 200 | KN/sq.m.
7 | Thickness of external wall |  |  |  |  | = | 230 | mm
8 | Thickness of internal wall |  |  |  |  | = | 125 | mm
Assumptions
| Design Philosophy | [5 empty] | Limit state of design as per IS:456-1978
1 | Grade of concrete |  |  |  |  | = | 20 | N/sq.mm.
2 | Grade of steel |  |  |  |  | = | 415 | N/sq.mm.
3 | Dia of bar for slab |  |  |  |  | = | 8 | mm | Dia of bar for column |  |  |  | 25
4 | Dia of bar for beam |  |  |  |  | = | 20 | mm | Cover for column |  |  |  | 40
5 | Cover |  | For Slab |  |  | = | 15 | mm
6 | Cover |  | For Beam |  |  | = | 25 | mm
FOR SLAB
7 | Dead load | (Superimposed) |  |  |  | = | 1.5 | KN/sq.m.
8 | Live load |  |  |  |  | = | 1.5 | KN/sq.m.
9
10
( The thickness of slab should be kept to low as its volume/load ratio is very high)
11 |  |  | FOLLOWING ARE CONDITION FOR TWO - WAY SLAB
| Case Nos. | Type of Panel |  |  | Short span coefficient
| 1 |  | Interior
| 2 |  | One short edge |  |  | Discontinuous
| 3 |  | One long edge |  |  | Discontinuous
| 4 |  | Two adjacent edge |  |  | Discontinuous
| 5 |  | Two short edge |  |  | Discontinuous
| 6 |  | Two long edges |  |  | Discontinuous
| 7 |  | Three edges |  |  | Discontinuous |  | (except long)
| 8 |  | Three edges |  |  | Discontinuous |  | (except short)
| 9 |  | Four edges |  |  | Discontinuous
12 | For calculation of Ratio of Max.span/Deff. Linear interpolation has been considered for Chart 22
of Design Aids to IS:456
13 | The Design can be done for M15 or M20 grade of concrete for slab,beam,Column.
14 | The Beam can be designed for Mu/b d^2=6.38 N/sq.mm
15 | For design of beam as doubly reinforced, no effect of d'/Deff. is
considered and the reionforcement available for d'/Deff=.2
16 | For design of Column the value of Mu/fckb d^2 is required to be seen from chart 31-34
for reinforced distribuited equally on two sides for rectangular section,from chart 43-46
for reinforced distribuited equally on four sides for rectangular section,from chart 55-58
for reinforced distribuited equally circular section.
17 | For design of two - way slab first the longest/Shortest span value must be entered,
so that no contradictory statment should be generated at any instant of time.
18 | Weight of RCC concrete is assumed 25 KN/sq.m.
19 | For cantilever slab Maximum moment calculated by weight of slab / metre
width/metre lengthxeff. length ^2/2
20 | For Simply supported slab Maximum moment calculated by weight of slab /
metre width/metre lengthxeff. length ^2/8
21 | For Simply supported continuous slab Maximum moment calculated by following formulae
given in article 21.5.1 table 7 of IS:456-1978 as follows
|  | Span Moment |  |  |  |  | Support moment
|  | Middle end |  | Middle Interior |  |  | Next to end Support |  |  | End Support
Dead Load |  | WdxL^2/12 |  | WdxL^2/16 |  |  |  | WdxL^2/10 |  | WdxL^2/12
Live Load |  | WlxL^2/10 |  | WlxL^2/12 |  |  |  | WlxL^2/9 |  | WlxL^2/9
| Where | Wd | =Factored Dead Load
|  | Wl | =Factored Live Load
|  | L | = Effective Span
22 | For Two-Way slab Maximum moment calculated by following equations as
article C.1.1 of Appendix C of IS:456-1978
| Mx = | AlphaXxWxLx^2
| My = | AlphaYxWxLx^2
23 | All dimension are in KN,metre,mm
| Type of slab |  |  |  | Nos. | Dimension of slab |  | %Steel | Max.Span |  |  |  | DEP.
[5 empty] | slab | Length | Width |  | Deff. |  | RESULT | DEPTH | PRO.
[6 empty] | mms | mms |  |  |  |  | mms | mms
| Cantilever |  |  |  | 1 | 1000 |  | 0.22 | 11.0585 |  | O.K. | 100 | 110
[5 empty] | 2 | 2000 |  | 0.22 | 11.0585 |  | O.K. | 150 | 200
[5 empty] | 3 | 2500 |  | 0.24 | 10.6071 |  | O.K. | 200 | 260
| Simply Supported |  |  |  | 1 | 2360 |  | 0.15 | 36.1644 |  | REVISE | 120 | 120
[5 empty] | 2 | 1600 |  | 0.13 | 37.6068 |  | REVISE | 110 | 110
[5 empty] | 3 | 3000 |  | 0.23 | 30.9375 |  | O.K. | 140 | 140
| Simply supported |  | Cont. |  | 1 | 4000 |  | 0.3 | 35.1 |  | O.K. | 170 | 170
| When Nos. of span=>3 |  |  |  | 2 | 3700
| When span is within 15% of |  |  |  | 3 | 4300
Longest span
Two way slab |  |  |  |  | Nos.
|  | 4 |  |  | 1 | 9000 | 5000 | 0.3 | 35.1 |  | O.K. | 100 | 170
| Condition | 2 |  |  | 2 | 3250 | 2650 | 0.24 | 39.398 |  | O.K. | 110 | 110
|  | 3 |  |  | 3 | 5000 | 4000 | 0.23 | 40.2188 |  | O.K. | 120 | 120
Column shape if Rectangular = 1 |  |  |  |  | = | 1 |  |  |  |  | % Ast | Span/Deff.
|  | if Circular = 2 | [8 empty] | 0.1 | 40 | 0.025
Reinforcement if on two sides =1 |  |  |  |  | = | 2 |  |  |  |  | 0.2 | 33 | 0.030303
|  | if on four sides = 2 | [8 empty] | 0.3 | 27 | 0.037037
[11 empty] | 0.4 | 25.5 | 0.039216
[11 empty] | 0.5 | 23.5 | 0.042553
[11 empty] | 0.6 | 22.5 | 0.044444
[11 empty] | 0.7 | 21.3 | 0.046948

## CSLAB
DESIGN OF CANTILEVER ROOF SLAB
Design of Cantilever Slab
| Cantilever slab No. |  | 1 |  |  | 2 |  |  | 3
Concentrated load on cantilever slab due to parapet wall
| Effective cover |  | 19 |  |  | 19 |  |  | 19
| span of slab |  | 1000 |  |  | 2000 |  |  | 2500
| Assume % steel |  | 0.22 |  |  | 0.22 |  |  | 0.24
| Modified L/d ratio |  | 11.0585 |  |  | 11.0585 |  |  | 10.6071
| Required Eff. Depth |  | 90.4281 |  |  | 180.8562 |  |  | 235.6902
| Total depth required |  | 109.4281 |  |  | 199.8562 |  |  | 254.6902
| Total depth provided |  | 110 |  |  | 200 |  |  | 260
| Weight of slab |  | 2.75 |  |  | 5 |  |  | 6.5
| Superimposed Load |  | 1.5 |  |  | 1.5 |  |  | 1.5
| Live load |  | 1.5 |  |  | 1.5 |  |  | 1.5
| Total factored load |  | 9 |  |  | 12 |  |  | 15
| Design moment |  | 4.5 |  |  | 24 |  |  | 46.875
| Eff. Depth reqd. |  | 40.3786 |  |  | 93.2505 |  |  | 130.3215
| Depth provided |  | 110 |  |  | 200 |  |  | 260
| Eff. depth provided |  | 91 |  |  | 181 |  |  | 241
| Mu/bd^2 |  | 0.54341 |  |  | 0.73258 |  |  | 0.80706
| % steel |  | 0.15561 |  |  | 0.21236 |  |  | 0.23511
| Area of steel |  | 141.6039 |  |  | 384.374 |  |  | 566.6251
| Dia. of bar | 8 | 10 | 12 | 8 | 10 | 12 | 8 | 10 | 12
| Spacing of bar required | 354.9338 | 554.3634 | 798.0008 | 130.7581 | 204.2282 | 293.9845 | 88.7006 | 138.5396 | 199.4264
| Maximum spacing of bar | 141.6039 10: 273; 384.374 10: 543; 566.6251 10: 723
| Hence,spacing | 273 | 273 | 273 | 130.7581 | 204.2282 | 293.9845 | 88.7006 | 138.5396 | 199.4264
| Check for Serviceability | 141.6039 10: O.K.; 384.374 10: O.K.; 566.6251 10: O.K.
Distribution Steel |  | 141.6039 10: 0.12; 384.374 10: 0.12; 566.6251 10: 0.12
|  |  | 132 |  |  | 240 |  |  | 312
|  | 8 | 10 | 12 | 8 | 10 | 12 | 8 | 10 | 12
|  | 380.7576 | 594.697 | 856.0606 | 209.4167 | 327.0833 | 470.8333 | 161.0897 | 251.6026 | 362.1795
|  |  | 273 |  |  | 543 |  |  | 723
|  | 270 | 270 | 270 | 200 | 320 | 450 | 160 | 250 | 360

## SSSLAB
DESIGN OF ROOF SLAB
Design of Simply Supported Slab
Simply Supported slab No. |  | 1 |  |  |  | 2 |  |  |  | 3
Effective cover |  | 19 |  |  |  | 19 |  |  |  | 19
span of slab |  | 2360 |  |  |  | 1600 |  |  |  | 3000
Assume % steel |  | 0.15 |  |  |  | 0.13 |  |  |  | 0.23
Modified L/d ratio |  | 36.1644 |  |  |  | 37.6068 |  |  |  | 30.9375
Required Eff. Depth |  | 65.2576 |  |  |  | 42.5455 |  |  |  | 96.9697
Total depth required |  | 84.2576 |  |  |  | 61.5455 |  |  |  | 115.9697
Total depth provided |  | 120 |  |  |  | 110 |  |  |  | 140
Weight of slab |  | 3 |  |  |  | 2.75 |  |  |  | 3.5
Superimposed Load |  | 1.5 |  |  |  | 1.5 |  |  |  | 1.5
Live load |  | 1.5 |  |  |  | 1.5 |  |  |  | 1.5
Total factored load |  | 9 |  |  |  | 9 |  |  |  | 10
Design moment |  | 6.2658 |  |  |  | 2.88 |  |  |  | 11.25
Eff. Depth reqd. |  | 47.6468 |  |  |  | 32.3029 |  |  |  | 63.8442
Depth provided |  | 80 |  | 65.2576 | 120 | 80 |  | 42.5455 | 110 | 140 |  | 96.9697 | 140
Final Total Depth |  | 120 |  |  |  | 110 |  |  |  | 140
Eff. depth provided |  | 101 |  |  |  | 91 |  |  |  | 121
Mu/bd^2 |  | 0.61423 |  |  |  | 0.34778 |  |  |  | 0.76839
% steel |  | 0.17669 |  |  |  | 0.14505 |  |  |  | 0.22327
Area of steel |  | 178.4541 |  |  |  | 132 |  |  |  | 270.1582
Dia. of bar | 8 | 10 | 12 | 16 | 8 | 10 | 12 | 16 | 8 | 10 | 12 | 16
Spacing of bar required | 281.6411 | 439.8891 | 633.2161 | 1120.7365 | 380.7576 | 594.697 | 856.0606 | 1515.1515 | 186.0391 | 290.5704 | 418.2734 | 740.3069
Maximum spacing of bar |  | 303 |  |  |  | 273 |  |  |  | 363
Hence,spacing | 280 | 300 | 300 | 300 | 270 | 270 | 270 | 270 | 180 | 290 | 360 | 360
Check for Serviceability |  | Unsafe |  |  |  | Unsafe |  |  |  | O.K.
Distribution Steel |  | 0.12 |  |  |  | 0.12 |  |  |  | 0.12
|  | 144 |  |  |  | 132 |  |  |  | 168
| 8 | 10 | 12 |  | 8 | 10 | 12 |  | 8 | 10 | 12
| 349.0278 | 545.1389 | 784.7222 |  | 380.7576 | 594.697 | 856.0606 |  | 299.1667 | 467.2619 | 672.619
|  | 303 |  |  |  | 273 |  |  |  | 363
| 300 | 300 | 300 |  | 270 | 270 | 270 |  | 290 | 360 | 360

## SCSLAB
DESIGN OF ROOF SLAB
Design of Continuous supported Slab
Simply Supported slab No. |  |  | 1 |  |  |  | 2 |  |  |  | 3
Effective cover |  |  | 19 |  |  |  | 19 |  |  |  | 19
span of slab |  |  | 4000 |  |  |  | 3700 |  |  |  | 4300
Assume % steel |  |  | 0.3 |  |  |  | 0.3 |  |  |  | 0.3
Modified L/d ratio |  |  | 35.1 |  |  |  | 35.1 |  |  |  | 35.1
Average span |  |  | 4000
Required Eff. Depth |  |  | 113.9601 |  |  |  | 105.4131 |  |  |  | 122.5071
Total depth required |  |  | 132.9601 |  |  |  | 124.4131 |  |  |  | 141.5071
Total depth provided |  |  | 170 |  |  |  | 170 |  |  |  | 170
Weight of slab |  |  | 4.25 |  |  |  | 4.25 |  |  |  | 4.25
Dead load |  |  | 1.5 |  |  |  | 1.5 |  |  |  | 1.5
Live Load |  |  | 1.5 |  |  |  | 1.5 |  |  |  | 1.5
Total Factored Dead Load |  |  | 9 |  |  |  | 9 |  |  |  | 9
Design moment |  |  | Mid Span | [5 empty] | At Support
|  | end |  |  | interior |  |  | At end |  |  | Interior
Dead Load |  | 12 |  |  | 9 |  |  | 14.4 |  |  | 16
Live Load |  | 2.4 |  |  | 2 |  |  | 2.6667 |  |  | 2.6667
Total Moment |  | 14.4 |  |  | 11 |  |  | 17.0667 |  |  | 18.6667
Eff. Depth reqd. |  | 72.2315 |  |  | 63.1309 |  |  | 78.6357 |  |  | 82.2392
Depth provided |  | 170 | 100 | 140 | 170 | 90 | 130 | 170 | 78.6357 |  | 170
|  | 170 |  |  |  | 170
FINAL TOTAL DEPTH |  | 170
Eff. depth provided |  | 151 |  |  | 151 |  |  | 151 |  |  | 151
% steel |  | 0.18187 |  |  | 0.12 |  |  | 0.16291 |  |  | 0.17901
Area of steel |  | 274.6263 |  |  | 181.2 |  |  | 245.9866 |  |  | 270.3093
Dia. of bar | 8 | 10 | 12 | 8 | 10 | 12 | 8 | 10 | 12 | 8 | 10 | 12
Spacing of bar required | 183.0123 | 285.843 | 411.4682 | 277.3731 | 433.223 | 623.6203 | 204.3201 | 319.1231 | 459.3747 | 185.9351 | 290.4081 | 418.0396
Maximum spacing of bar | 274.6263 10: 453; 181.2 10: 453; 245.9866 10: 453; 270.3093 10: 453
Hence,spacing | 180 | 280 | 410 | 270 | 430 | 450 | 200 | 310 | 450 | 180 | 290 | 410 | 410
Check for Serviceability | 274.6263 10: O.K.; 181.2 10: O.K.; 245.9866 10: O.K.; 270.3093 10: O.K.
O.K.
Distribution Steel | 274.6263 10: 0.12
204
| 8 | 10 | 12
| 246.3725 | 384.8039 | 553.9216
453
| 240 | 380 | 450

## TWSLAB
DESIGN OF ROOF SLAB
Design of Two way slab
Two way slab Nos. |  |  |  | 1 |  |  |  | 2 |  |  |  | 3
Effective cover |  |  |  | 19 |  |  |  | 19 |  |  |  | 19
span of slab |  |  | Length | Width |  |  | Length | Width |  |  | Length | Width
|  |  | 9000 | 5000 |  |  | 3250 | 2650 |  |  | 5000 | 4000
Ly/Lx |  |  |  | 1.8 |  |  |  | 1.2264 |  |  |  | 1.25
Assume % steel |  |  |  | 0.3 |  |  |  | 0.24 |  |  |  | 0.23
Modified L/d ratio |  |  |  | 35.1 |  |  |  | 39.398 |  |  |  | 40.2188
Required Eff. Depth |  |  |  | 142.4501 |  |  |  | 67.2624 |  |  |  | 99.4561
Total depth required |  |  |  | 161.4501 |  |  |  | 86.2624 |  |  |  | 118.4561
Total depth provided |  |  |  | 170 |  |  |  | 110 |  |  |  | 120
Weight of slab |  |  |  | 4.25 |  |  |  | 2.75 |  |  |  | 3
Factored Dead load |  |  |  | 8.625 |  |  |  | 6.375 |  |  |  | 6.75
Factored Live Load |  |  |  | 2.25 |  |  |  | 2.25 |  |  |  | 2.25
Total Factored load |  |  |  | 10.875 |  |  |  | 8.625 |  |  |  | 9
Table shown is as per Table 22 of IS:456-1978
Case Nos. | Type of Panel |  |  | Short span coefficient | [11 empty] | Long Span Coeff.
[6 empty] | 1 | 1.1 | 1.2 | 1.3 | 1.4 | 1.5 | 1.6 | 1.7 | 1.8 | 1.9 | 2 | 3
1 | Interior |  |  |  | 1 | 0.032 | 0.037 | 0.043 | 0.047 | 0.051 | 0.053 | 0.0554 | 0.0578 | 0.0602 | 0.0626 | 0.065 | 0.032
[5 empty] | 2 | 0.024 | 0.028 | 0.032 | 0.036 | 0.039 | 0.041 | 0.0426 | 0.0442 | 0.0458 | 0.0474 | 0.049 | 0.024
2 | One short edge |  |  |  | 3 | 0.037 | 0.043 | 0.048 | 0.051 | 0.055 | 0.057 | 0.0592 | 0.0614 | 0.0636 | 0.0658 | 0.068 | 0.037
| Discontinuous |  |  |  | 4 | 0.028 | 0.032 | 0.036 | 0.039 | 0.041 | 0.044 | 0.0456 | 0.0472 | 0.0488 | 0.0504 | 0.052 | 0.028
3 | One long edge |  |  |  | 5 | 0.037 | 0.044 | 0.052 | 0.057 | 0.063 | 0.067 | 0.0706 | 0.0742 | 0.0778 | 0.0814 | 0.085 | 0.037
| Discontinuous |  |  |  | 6 | 0.028 | 0.033 | 0.039 | 0.044 | 0.047 | 0.051 | 0.0538 | 0.0566 | 0.0594 | 0.0622 | 0.065 | 0.028
4 | Two adjacent edge |  |  |  | 7 | 0.047 | 0.053 | 0.06 | 0.065 | 0.071 | 0.075 | 0.0782 | 0.0814 | 0.0846 | 0.0878 | 0.091 | 0.047
| Discontinuous |  |  |  | 8 | 0.035 | 0.04 | 0.045 | 0.049 | 0.053 | 0.056 | 0.0586 | 0.0612 | 0.0638 | 0.0664 | 0.069 | 0.035
5 | Two short edge |  |  |  | 9 | 0.045 | 0.049 | 0.052 | 0.056 | 0.059 | 0.06 | 0.0618 | 0.0636 | 0.0654 | 0.0672 | 0.069 | 0
| Discontinuous |  |  |  | 10 | 0.035 | 0.037 | 0.04 | 0.043 | 0.044 | 0.045 | 0.0464 | 0.0478 | 0.0492 | 0.0506 | 0.052 | 0.035
6 | Two long edges |  |  |  | 11 | 0 | 0 | 0 | 0 | 0 | 0 | 0 | 0 | 0 | 0 | 0 | 0.045
| Discontinuous |  |  |  | 12 | 0.035 | 0.043 | 0.051 | 0.057 | 0.063 | 0.068 | 0.072 | 0.076 | 0.08 | 0.084 | 0.088 | 0.035
7 | Three edges |  | (except long) |  | 13 | 0.057 | 0.064 | 0.071 | 0.076 | 0.08 | 0.084 | 0.0866 | 0.0892 | 0.0918 | 0.0944 | 0.097 | 0
| Discontinuous |  |  |  | 14 | 0.043 | 0.048 | 0.053 | 0.057 | 0.06 | 0.064 | 0.0658 | 0.0676 | 0.0694 | 0.0712 | 0.073 | 0.043
8 | Three edges |  | (except short) |  | 15 | 0 | 0 | 0 | 0 | 0 | 0 | 0 | 0 | 0 | 0 | 0 | 0.057
| Discontinuous |  |  |  | 16 | 0.043 | 0.051 | 0.059 | 0.065 | 0.071 | 0.076 | 0.08 | 0.084 | 0.088 | 0.092 | 0.096 | 0.043
9 | Four edges |  |  |  | 17 | 0 | 0 | 0 | 0 | 0 | 0 | 0 | 0 | 0 | 0 | 0 | 0
| Discontinuous |  |  |  | 18 | 0.056 | 0.064 | 0.072 | 0.079 | 0.085 | 0.089 | 0.0926 | 0.0962 | 0.0998 | 0.1034 | 0.107 | 0.056
Design moment |  |  |  | Short Span |  | 1.4: Long Span
|  |  | Negative |  |  | 1: Positive; 1.3: Negative; 1.6: Positive
|  | Coeff. | Moment | Coeff. |  | 1.1: Moment; 1.2: Coeff.; 1.3: Moment; 1.5: Coeff.; 1.6: Moment
1.8 | 1.9 |  |  | 1.8 | 1.9
0.0846 | 0.0878 | 0.0846 | 23.0006 | 0.0638 | 0.0664 | 1: 0.0638; 1.1: 17.3456; 1.2: 0.047; 1.3: 12.7781; 1.5: 0.035; 1.6: 9.5156
#VALUE! | #VALUE! | #VALUE! | #VALUE! | #VALUE! | #VALUE! | 1: #VALUE!; 1.1: #VALUE!; 1.2: #VALUE!; 1.3: #VALUE!; 1.5: #VALUE!; 1.6: #VALUE!
Total Moment |  |  | 23.0006 |  |  | 1: 17.3456; 1.3: 12.7781; 1.6: 9.5156
Absolute Maximum B.M. |  |  |  | 23.0006
Eff. Depth reqd. |  |  | 91.2883
Depth provided |  |  | 110.2883 | 110.2883 | 110.2883 | 1: 100; 1.1: 170
FINAL TOTAL DEPTH |  |  | 170
Eff. depth provided |  |  | 151 |  |  | 1: 151; 1.3: 151; 1.6: 151
Mu/bd^2 |  |  | 1.0088 |  |  | 1: 0.76074; 1.3: 0.56042; 1.6: 0.41733
% steel |  |  | 0.29796 |  |  | 1: 0.22094; 1.3: 0.16065; 1.6: 0.1351
Area of steel |  |  | 449.9134 |  |  | 1: 333.6134; 1.3: 242.5851; 1.6: 204
Dia. of bar |  | 8 | 10 | 12 | 8 | 10 | 12 | 8 | 10 | 12 | 8 | 10 | 12
Spacing of bar required |  | 111.7104 | 174.478 | 251.1594 | 150.6534 | 235.3023 | 338.7154 | 207.185 | 323.5978 | 465.8159 | 246.3725 | 384.8039 | 553.9216
Maximum spacing of bar |  | 449.9134 10: 453; 333.6134 10: 453; 242.5851 10: 453; 204 10: 453
Hence,spacing |  | 110 | 170 | 250 | 150 | 230 | 330 | 200 | 320 | 450 | 240 | 380 | 450
Check for Serviceability |  | 449.9134 10: O.K.; 333.6134 10: O.K.; 242.5851 10: O.K.; 204 10: O.K.
O.K.
Distribution Steel |  | 449.9134 10: 0.12
204
|  | 8 | 10 | 12
|  | 246.3725 | 384.8039 | 553.9216
453
|  | 240 | 380 | 450
Design moment |  | 449.9134 12: Short Span; 242.5851 12: Long Span
|  |  | Negative |  |  | Positive |  |  | Negative |  |  | Positive
Coeff. |  | 449.9134 10: Moment; 449.9134 12: Coeff.; 333.6134 12: Moment; 333.6134 8: Coeff.; 242.5851 10: Moment; 242.5851 8: Coeff.; 204 10: Moment
1.2 | 1.3 | 449.9134 12: 1.2; 449.9134 8: 1.3
0.048 | 0.051 | 0.048792 | 2.9553 | 0.036 | 0.039 | 0.036792 | 2.2285 | 0.037 | 2.2411 |  | 0.028 | 1.6959
#VALUE! | #VALUE! | #VALUE! | #VALUE! | #VALUE! | #VALUE! | #VALUE! | #VALUE! | #VALUE! | #VALUE! |  | #VALUE! | #VALUE!
Total Moment |  | 449.9134 10: 2.9553; 333.6134 10: 2.2285; 242.5851 10: 2.2411; 204 10: 1.6959
Absolute Maximum B.M. |  | 449.9134 12: 2.9553
Eff. Depth reqd. |  | 449.9134 10: 32.7226
Depth provided |  | 449.9134 10: 80; 449.9134 12: 80; 449.9134 8: 80; 333.6134 10: 110; 333.6134 12: 67.2624
FINAL TOTAL DEPTH |  | 449.9134 10: 110
Eff. depth provided |  | 449.9134 10: 91; 333.6134 10: 91; 242.5851 10: 91; 204 10: 91
Mu/bd^2 |  | 449.9134 10: 0.35688; 333.6134 10: 0.26911; 242.5851 10: 0.27063; 204 10: 0.2048
% steel |  | 449.9134 10: 0.14505; 333.6134 10: 0.14505; 242.5851 10: 0.14505; 204 10: 0.14505
Area of steel |  | 449.9134 10: 132; 333.6134 10: 132; 242.5851 10: 132; 204 10: 132
Dia. of bar |  | 8 | 10 | 12 | 8 | 10 | 12 | 8 | 10 | 12 | 8 | 10 | 12
Spacing of bar required |  | 380.7576 | 594.697 | 856.0606 | 380.7576 | 594.697 | 856.0606 | 380.7576 | 594.697 | 856.0606 | 380.7576 | 594.697 | 856.0606
Maximum spacing of bar |  | 132 10: 273; 132 10: 273; 132 10: 273; 132 10: 273
Hence,spacing |  | 270 | 270 | 270 | 270 | 270 | 270 | 270 | 270 | 270 | 270 | 270 | 270 | 270
Check for Serviceability |  | 132 10: O.K.; 132 10: O.K.; 132 10: O.K.; 132 10: O.K.
O.K.
Distribution Steel |  | 132 10: 0.12
132
|  | 8 | 10 | 12
|  | 380.7576 | 594.697 | 856.0606
273
|  | 270 | 270 | 270
Design moment |  | 132 12: Short Span; 132 12: Long Span
|  |  | Negative |  |  | Positive |  |  | Negative |  |  | Positive
Coeff. |  | 132 10: Moment; 132 12: Coeff.; 132 12: Moment; 132 8: Coeff.; 132 10: Moment; 132 8: Coeff.; 132 10: Moment
1.2 | 1.3 | 132 12: 1.2; 132 8: 1.3
0.052 | 0.057 | 0.0545 | 7.848 | 0.039 | 0.044 | 0.0415 | 5.976 | 0.037 | 5.328 |  | 0.028 | 4.032
#VALUE! | #VALUE! | #VALUE! | #VALUE! | #VALUE! | #VALUE! | #VALUE! | #VALUE! | #VALUE! | #VALUE! |  | #VALUE! | #VALUE!
Total Moment |  | 132 10: 7.848; 132 10: 5.976; 132 10: 5.328; 132 10: 4.032
Absolute Maximum B.M. |  | 132 12: 7.848
Eff. Depth reqd. |  | 132 10: 53.3243
Depth provided |  | 132 10: 80; 132 10: 120; 132 12: 100
FINAL TOTAL DEPTH |  | 132 10: 120
Eff. depth provided |  | 132 10: 101; 132 10: 101; 132 10: 101; 132 10: 101
Mu/bd^2 |  | 132 10: 0.76934; 132 10: 0.58582; 132 10: 0.5223; 132 10: 0.39526
% steel |  | 132 10: 0.22356; 132 10: 0.16821; 132 10: 0.14936; 132 10: 0.14257
Area of steel |  | 132 10: 225.7959; 132 10: 169.8901; 132 10: 150.8571; 132 10: 144
Dia. of bar mm. |  | 8 | 10 | 12 | 8 | 10 | 12 | 8 | 10 | 12 | 8 | 10 | 12
Spacing of bar required |  | 222.5904 | 347.6591 | 500.452 | 295.8383 | 462.0634 | 665.1359 | 333.1631 | 520.3601 | 749.0535 | 349.0278 | 545.1389 | 784.7222
Maximum spacing of bar |  | 225.7959 10: 303; 169.8901 10: 303; 150.8571 10: 303; 144 10: 303
Hence,spacing |  | 220 | 300 | 300 | 290 | 300 | 300 | 300 | 300 | 300 | 300 | 300 | 300 | 300
Check for Serviceability |  | 225.7959 10: O.K.; 169.8901 10: O.K.; 150.8571 10: O.K.; 144 10: O.K.
O.K.
Distribution Steel |  | 225.7959 10: 0.12
144
|  | 8 | 10 | 12
|  | 349.0278 | 545.1389 | 784.7222
303
|  | 300 | 300 | 300

## LC
LOAD CALCULATION
[5 empty] | Dead load |  | 1.5 | kn/m^2
[5 empty] | Live load |  | 1.5 | kn/m^2
[5 empty] | Wall load | (Main) | 13.11 | kn/m | 7.125 | kn/m
S. No. | D.L. | L.L. |  | Span | D.L. | L.L. | W.L. | TOTAL
| sq. metre | sq. metre |  |  | per metre | per metre | per metre
1 | 1.5 | 1.5 |  | 2360 | 1.77 | 1.77 | 13.11 | 16.65
2
3
4
5
6
7
TWO-WAY SLAB ROOF LOAD
S. No. | D.L. | L.L. | Span |  | D.L. | L.L. | W.L. | TOTAL
| sq. metre | sq. metre | Long | Short | per metre | per metre | per metre
Short Span | 1.5 | 1.5 | 9000 | 5000 | 2.5 | 2.5 | 13.11 |  |  |  | 18.11
Long Span | 1.5 | 1.5 | 9000 | 5000 | 3.3642 | 3.3642 | 13.11 |  |  |  | 19.8384
Short Span | 1.5 | 1.5 | 3250 | 2650 | 1.325 | 1.325 | 13.11 |  |  |  | 15.76
Long Span | 1.5 | 1.5 | 3250 | 2650 | 1.547 | 1.547 | 13.11 |  |  |  | 16.2041
TWO-WAY SLAB FLOOR LOAD
S. No. | D.L. | L.L. | Span |  | D.L. | L.L. | W.L. | TOTAL
| sq. metre | sq. metre | Long | Short | per metre | per metre | per metre
Short Span | 1.5 | 1.5 | 9000 | 5000 | 2.5 | 2.5 | 13.11 | 18.11
Long Span | 1.5 | 1.5 | 9000 | 5000 | 3.3642 | 3.3642 | 13.11 | 19.8384
Short Span
Long Span

## MD
MOMENT DISTRIBUTION FOR PB1
|  |  | Slab |  | Wall | Self Wt. | Others | Total | Fact. Load
| 1 |  |  | 0.99 | 1.38 | 0.23 | 0.46 | 3.06 | 4.59
| 2 |  |  | 0.99 | 1.38 | 0.23 | 0.46 | 3.06 | 4.59
| 3 |  |  | 0.624 | 1.38 | 0.23 | 0.46 | 2.694 | 4.041
| 4 |  |  | 0.318 | 1.38 | 0.23 | 0.46 | 2.388 | 3.582
Distribution factor for two span
|  |  | Width | Depth | Length | Moment of | Stiffness | Total | Distribution
[6 empty] | Inertia |  | Stiffness | Factor
| 1 | Beam 1 | 230 | 300 | 2200 | 517500000 | 235227.2727 |  | 0.37148
| 2 | Beam 2 | 230 | 300 | 2200 | 517500000 | 235227.2727 | 633214.9621 | 0.37148
|  | Col.B | 250 | 250 | 2000 | 325520833.3333 | 162760.4167 |  | 0.25704
|  | Col.T | 0 | 0 | 3000 | 0 | 0 |  | 0
Distribution factor for two span
|  |  | Width | Depth | Length | Moment of | Stiffness | Total | Distribution
[6 empty] | Inertia |  | Stiffness | Factor
| 2 | Beam 1 | 230 | 300 | 2200 | 517500000 | 235227.2727 |  | 0.40361
| 3 | Beam 2 | 230 | 300 | 2800 | 517500000 | 184821.4286 | 582809.118 | 0.31712
|  | Col.B | 250 | 250 | 2000 | 325520833.3333 | 162760.4167 |  | 0.27927
|  | Col.T | 0 | 0 | 3000 | 0 | 0 |  | 0
Distribution factor for two span
|  |  | Width | Depth | Length | Moment of | Stiffness | Total | Distribution
[6 empty] | Inertia |  | Stiffness | Factor
| 2 | Beam 1 | 230 | 300 | 2800 | 517500000 | 184821.4286 |  | 0.25769
| 3 | Beam 2 | 230 | 300 | 1400 | 517500000 | 369642.8571 | 717224.7024 | 0.51538
|  | Col.B | 250 | 250 | 2000 | 325520833.3333 | 162760.4167 |  | 0.22693
|  | Col.T | 0 | 0 | 3000 | 0 | 0 |  | 0
| 1 | Mab | -1.8513 | 1.8513
| 2 | Mbc | -1.8513 | 1.8513
| 3 | Mcd | -2.6401 | 2.6401
| 4 | Mde | -0.58506 | 0.58506
| BEAM | BEAM | COLUMN | BEAM | BEAM | COLUMN | BEAM | BEAM | COLUMN | BEAM | BEAM
|  | 0.37148 | 0.25704 | 0.37148 | 0.40361 | 0.27927 | 0.31712 | 0.25769 | 0.22693 | 0.51538
| -1.8513 | 1.8513 |  | -1.8513 | 1.8513 |  | -2.6401 | 2.6401 |  | -0.58506 | 0.58506
|  | 0 | 0 | 0 | 0.31838 | 0.22029 | 0.25015 | -0.52957 | -0.46636 | -1.0591
| 0 |  |  | 0.15919 | 0 |  | -0.26478 | 0.12508 |  |  | -0.52957
|  | -0.059135 | -0.040917 | -0.059135 | 0.10687 | 0.073946 | 0.083969 | -0.032231 | -0.028384 | -0.064462
| -0.029568 |  |  | 0.053435 | -0.029568 |  | -0.016115 | 0.041984 |  |  | -0.032231
|  | -0.01985 | -0.013735 | -0.01985 | 0.018438 | 0.012758 | 0.014487 | -0.010819 | -0.0095275 | -0.021638
| -0.009925 | [9 empty] | -0.010819
| -1.8908 | 1.7723 | -0.054652 | -1.7177 | 2.2654 | 0.307 | -2.5724 | 2.2346 | -0.50427 | -1.7303 | 0.012442
Vertical L | 5.049 | 5.049 |  | 5.049 | 5.049 |  | 5.6574 | 5.6574 |  | 2.5074 | 2.5074
Vertical L | 0.053853 | -0.053853 |  | -0.24898 | 0.24898 |  | 0.12066 | -0.12066 |  | 1.227 | -1.227
Moment
Total | 5.1029 | 4.9951 |  | 4.8 | 5.298 |  | 5.7781 | 5.5367 |  | 3.7344 | 1.2804
Load
MOMENT DISTRIBUTION FOR PB4/PB7
|  |  | Slab |  | Wall | Self Wt. | Others | Total | Fact. Load
| 1 |  |  | 0.989 | 1.38 | 0.23 | 0.46 | 3.059 | 4.5885
| 2 |  | 0.989 | 0.75 | 1.38 | 0.23 | 0 | 3.349 | 5.0235
| 3 |  | 0.989 | 0.75 | 1.38 | 0.23 | 0 | 3.349 | 5.0235
Distribution factor for two span
|  |  | Width | Depth | Length | Moment of | Stiffness | Total | Distribution
[6 empty] | Inertia |  | Stiffness | Factor
| 1 | Beam 1 | 230 | 300 | 1200 | 517500000 | 431250 |  | 0.47005
| 2 | Beam 2 | 230 | 300 | 1600 | 517500000 | 323437.5 | 917447.9167 | 0.35254
|  | Col.B | 250 | 250 | 2000 | 325520833.3333 | 162760.4167 |  | 0.17741
|  | Col.T | 0 | 0 | 3000 | 0 | 0 |  | 0
Distribution factor for two span
|  |  | Width | Depth | Length | Moment of | Stiffness | Total | Distribution
[6 empty] | Inertia |  | Stiffness | Factor
| 2 | Beam 1 | 230 | 300 | 1600 | 517500000 | 323437.5 |  | 0.39949
| 3 | Beam 2 | 230 | 300 | 1600 | 517500000 | 323437.5 | 809635.4167 | 0.39949
|  | Col.B | 250 | 250 | 2000 | 325520833.3333 | 162760.4167 |  | 0.20103
|  | Col.T | 0 | 0 | 3000 | 0 | 0 |  | 0
| 1 | Mab | -0.55062 | 0.55062
| 2 | Mbc | -1.0717 | 1.0717
| 3 | Mcd | -1.0717 | 1.0717
| BEAM | BEAM | COLUMN | BEAM | BEAM | COLUMN | BEAM | BEAM
|  | 0.47005 | 0.17741 | 0.35254 | 0.39949 | 0.20103 | 0.39949
| -0.55062 | 0.55062 |  | -1.0717 | 1.0717 |  | -1.0717 | 1.0717
|  | 0.24493 | 0.092439 | 0.18369 | 0 | 0 | 0
| 0.12246 |  |  | 0 | 0.091847 |  |  | 0
|  | 0 | 0 | 0 | -0.036692 | -0.018464 | -0.036692
| 0 |  |  | -0.018346 | 0 |  |  | -0.018346
|  | 0.0086235 | 0.0032547 | 0.0064677 | 0 | 0 | 0
| 0.0043118 | [6 empty] | 0
| -0.42385 | 0.80417 | 0.095694 | -0.89986 | 1.1268 | -0.018464 | -1.1084 | 1.0533
Vertical L | 2.7531 | 2.7531 |  | 4.0188 | 4.0188 |  | 4.0188 | 4.0188
Vertical L | -0.31694 | 0.31694 |  | -0.14186 | 0.14186 |  | 0.034398 | -0.034398
Moment
Total | 2.4362 | 3.07 |  | 3.8769 | 4.1607 |  | 4.0532 | 3.9844
Load
MOMENT DISTRIBUTION FOR PB5
|  |  | Slab |  | Wall | Self Wt. | Others | Total | Fact L
| 1 |  | 0.75 | 0.75 | 1.38 | 0.23 | 0 | 3.11 | 4.665
| 2 |  | 0.75 | 0.75 | 1.38 | 0.23 | 0 | 3.11 | 4.665
| 3 |  | 0.54 | 0.54 | 1.38 | 0.23 | 0 | 2.69 | 4.035
Distribution factor for two span
|  |  | Width | Depth | Length | Moment of | Stiffness | Total | Distribution
[6 empty] | Inertia |  | Stiffness | Factor
| 1 | Beam 1 | 230 | 300 | 1600 | 517500000 | 323437.5 |  | 0.39949
| 2 | Beam 2 | 230 | 300 | 1600 | 517500000 | 323437.5 | 809635.4167 | 0.39949
|  | Col.B | 250 | 250 | 2000 | 325520833.3333 | 162760.4167 |  | 0.20103
|  | Col.T | 0 | 0 | 3000 | 0 | 0 |  | 0
Distribution factor for two span
|  |  | Width | Depth | Length | Moment of | Stiffness | Total | Distribution
[6 empty] | Inertia |  | Stiffness | Factor
| 2 | Beam 1 | 230 | 300 | 1600 | 517500000 | 323437.5 |  | 0.45478
| 3 | Beam 2 | 230 | 300 | 2300 | 517500000 | 225000 | 711197.9167 | 0.31637
|  | Col.B | 250 | 250 | 2000 | 325520833.3333 | 162760.4167 |  | 0.22885
|  | Col.T | 0 | 0 | 3000 | 0 | 0 |  | 0
| 1 | Mab | -0.9952 | 0.9952
| 2 | Mbc | -0.9952 | 0.9952
| 3 | Mcd | -1.7788 | 1.7788
| BEAM | BEAM | COLUMN | BEAM | BEAM | COLUMN | BEAM | BEAM
|  | 0.39949 | 0.20103 | 0.39949 | 0.45478 | 0.22885 | 0.31637
| -0.9952 | 0.9952 |  | -0.9952 | 0.9952 |  | -1.7788 | 1.7788
|  | 0 | 0 | 0 | 0.35635 | 0.17932 | 0.24789
| 0 |  |  | 0.17817 | 0 |  |  | 0.12395
|  | -0.071178 | -0.035818 | -0.071178 | 0 | 0 | 0
| -0.035589 |  |  | 0 | -0.035589 |  |  | 0
|  | 0 | 0 | 0 | 0.016185 | 0.0081447 | 0.011259
| 0 | [6 empty] | 0.0056296
| -1.0308 | 0.92402 | -0.035818 | -0.8882 | 1.3321 | 0.18747 | -1.5196 | 1.9083
Vertical L | 3.732 | 3.732 |  | 3.732 | 3.732 |  | 4.6402 | 4.6402
Vertical L | 0.066729 | -0.066729 |  | -0.27746 | 0.27746 |  | -0.16901 | 0.16901
Moment
Total | 3.7987 | 3.6653 |  | 3.4545 | 4.0095 |  | 4.4712 | 4.8093
Load
MOMENT DISTRIBUTION FOR PB8
|  |  | Slab |  | Wall | Self Wt. | Others | Total | Fact. Load
| 1 |  | 0.75 | 0.75 | 1.38 | 0.23 | 0 | 3.11 | 4.665
| 2 |  | 0.75 | 0.75 | 1.38 | 0.23 | 0 | 3.11 | 4.665
| 3 |  | 0.54 | 0.54 | 1.38 | 0.23 |  | 2.69 | 4.035
| 4 |  | 0.989 | 0.989 | 1.38 | 0.23 | 0 | 3.588 | 5.382
Distribution factor for two span
|  |  | Width | Depth | Length | Moment of | Stiffness | Total | Distribution
[6 empty] | Inertia |  | Stiffness | Factor
| 1 | Beam 1 | 230 | 300 | 2200 | 517500000 | 235227.2727 |  | 0.37148
| 2 | Beam 2 | 230 | 300 | 2200 | 517500000 | 235227.2727 | 633214.9621 | 0.37148
|  | Col.B | 250 | 250 | 2000 | 325520833.3333 | 162760.4167 |  | 0.25704
|  | Col.T | 0 | 0 | 3000 | 0 | 0 |  | 0
Distribution factor for two span
|  |  | Width | Depth | Length | Moment of | Stiffness | Total | Distribution
[6 empty] | Inertia |  | Stiffness | Factor
| 2 | Beam 1 | 230 | 300 | 2200 | 517500000 | 235227.2727 |  | 0.40361
| 3 | Beam 2 | 230 | 300 | 2800 | 517500000 | 184821.4286 | 582809.118 | 0.31712
|  | Col.B | 250 | 250 | 2000 | 325520833.3333 | 162760.4167 |  | 0.27927
|  | Col.T | 0 | 0 | 3000 | 0 | 0 |  | 0
Distribution factor for two span
|  |  | Width | Depth | Length | Moment of | Stiffness | Total | Distribution
[6 empty] | Inertia |  | Stiffness | Factor
| 3 | Beam 1 | 230 | 300 | 2800 | 517500000 | 184821.4286 |  | 0.25769
| 4 | Beam 2 | 230 | 300 | 1400 | 517500000 | 369642.8571 | 717224.7024 | 0.51538
|  | Col.B | 250 | 250 | 2000 | 325520833.3333 | 162760.4167 |  | 0.22693
|  | Col.T | 0 | 0 | 3000 | 0 | 0 |  | 0
| 1 | Mab | -1.8816 | 1.8816
| 2 | Mbc | -1.8816 | 1.8816
| 3 | Mcd | -2.6362 | 2.6362
| 4 | Mde | -0.87906 | 0.87906
| BEAM | BEAM | COLUMN | BEAM | BEAM | COLUMN | BEAM | BEAM | COLUMN | BEAM | BEAM
|  | 0.37148 | 0.25704 | 0.37148 | 0.40361 | 0.27927 | 0.31712 | 0.25769 | 0.22693 | 0.51538
| -1.8816 | 1.8816 |  | -1.8816 | 1.8816 |  | -2.6362 | 2.6362 |  | -0.87906 | 0.87906
|  | 0 | 0 | 0 | 0.30458 | 0.21075 | 0.23932 | -0.4528 | -0.39875 | -0.90559
| 0 |  |  | 0.15229 | 0 |  | -0.2264 | 0.11966 |  |  | -0.4528
|  | -0.056574 | -0.039145 | -0.056574 | 0.091377 | 0.063226 | 0.071796 | -0.030835 | -0.027154 | -0.061669
| -0.028287 |  |  | 0.045688 | -0.028287 |  | -0.015417 | 0.035898 |  |  | -0.030835
|  | -0.016972 | -0.011744 | -0.016972 | 0.017639 | 0.012205 | 0.01386 | -0.0092505 | -0.0081463 | -0.018501
| -0.0084862 | [9 empty] | -0.0092505
| -1.9183 | 1.808 | -0.050888 | -1.7571 | 2.2669 | 0.28618 | -2.553 | 2.2989 | -0.43405 | -1.8648 | 0.38618
Vertical L | 5.1315 | 5.1315 |  | 5.1315 | 5.1315 |  | 5.649 | 5.649 |  | 3.7674 | 3.7674
Vertical L | 0.050145 | -0.050145 |  | -0.2317 | 0.2317 |  | 0.090775 | -0.090775 |  | 1.0562 | -1.0562
Moment
Total | 5.1816 | 5.0814 |  | 4.8998 | 5.3632 |  | 5.7398 | 5.5582 |  | 4.8236 | 2.7112
Load
MOMENT DISTRIBUTION FOR PB11
|  |  | Slab |  | Wall | Self Wt. | Others | Total | Fact.
| 1 |  |  | 0.8 | 1.38 | 0.23 | 0.46 | 2.87 | 4.305
| 2 |  |  | 0.8 | 1.38 | 0.23 | 0.46 | 2.87 | 4.305
| 3 |  |  | 0.8 | 1.38 | 0.23 | 0.46 | 2.87 | 4.305 | 4.86
| 4 |  |  | 0.8 | 1.38 | 0.23 | 0.46 | 2.87 | 4.305
| 5 |  |  | 0.8 | 1.38 | 0.23 | 0.46 | 2.87 | 4.305
Distribution factor for two span
|  |  | Width | Depth | Length | Moment of | Stiffness | Total | Distribution
[6 empty] | Inertia |  | Stiffness | Factor
| 1 | Beam 1 | 230 | 300 | 1935 | 517500000 | 267441.8605 |  | 0.38335
| 2 | Beam 2 | 230 | 300 | 1935 | 517500000 | 267441.8605 | 697644.1376 | 0.38335
|  | Col.B | 250 | 250 | 2000 | 325520833.3333 | 162760.4167 |  | 0.2333
|  | Col.T | 0 | 0 | 3000 | 0 | 0 |  | 0
Distribution factor for two span
|  |  | Width | Depth | Length | Moment of | Stiffness | Total | Distribution
[6 empty] | Inertia |  | Stiffness | Factor
| 2 | Beam 1 | 230 | 300 | 1935 | 517500000 | 267441.8605 |  | 0.40572
| 3 | Beam 2 | 230 | 300 | 2260 | 517500000 | 228982.3009 | 659184.578 | 0.34737
|  | Col.B | 250 | 250 | 2000 | 325520833.3333 | 162760.4167 |  | 0.24691
|  | Col.T | 0 | 0 | 3000 | 0 | 0 |  | 0
Distribution factor for two span
|  |  | Width | Depth | Length | Moment of | Stiffness | Total | Distribution
[6 empty] | Inertia |  | Stiffness | Factor
| 3 | Beam 1 | 230 | 300 | 2260 | 517500000 | 228982.3009 |  | 0.34737
| 4 | Beam 2 | 230 | 300 | 1935 | 517500000 | 267441.8605 | 659184.578 | 0.40572
|  | Col.B | 250 | 250 | 2000 | 325520833.3333 | 162760.4167 |  | 0.24691
|  | Col.T | 0 | 0 | 3000 | 0 | 0 |  | 0
Distribution factor for two span
|  |  | Width | Depth | Length | Moment of | Stiffness | Total | Distribution
[6 empty] | Inertia |  | Stiffness | Factor
| 4 | Beam 1 | 230 | 300 | 1935 | 517500000 | 267441.8605 |  | 0.38335
| 5 | Beam 2 | 230 | 300 | 1935 | 517500000 | 267441.8605 | 697644.1376 | 0.38335
|  | Col.B | 250 | 250 | 2000 | 325520833.3333 | 162760.4167 |  | 0.2333
|  | Col.T | 0 | 0 | 3000 | 0 | 0 |  | 0
| 1 | Mab | -1.3432 | 1.3432
| 2 | Mbc | -1.3432 | 1.3432
| 3 | Mcd | -3.2053 | 3.2053
| 4 | Mde | -1.3432 | 1.3432
| 5 | Mef | -1.3432 | 1.3432
| BEAM | BEAM | COLUMN | BEAM | BEAM | COLUMN | BEAM | BEAM | COLUMN | BEAM | BEAM | COLUMN | BEAM | BEAM
|  | 0.38335 | 0.2333 | 0.38335 | 0.40572 | 0.24691 | 0.34737 | 0.34737 | 0.24691 | 0.40572 | 0.38335 | 0.2333 | 0.38335
| -1.3432 | 1.3432 |  | -1.3432 | 1.3432 |  | -3.2053 | 3.2053 |  | -1.3432 | 1.3432 |  | -1.3432 | 1.3432
|  | 0 | 0 | 0 | 0.75547 | 0.45976 | 0.64683 | -0.64683 | -0.45976 | -0.75547 | 0 | 0 | 0
| 0 |  |  | 0.37773 | 0 |  | -0.32341 | 0.32341 |  | 0 | -0.37773 |  |  | 0
|  | -0.1448 | -0.088125 | -0.1448 | 0.13121 | 0.079855 | 0.11234 | -0.11234 | -0.079855 | -0.13121 | 0.1448 | 0.088125 | 0.1448
| -0.072402 |  |  | 0.065607 | -0.072402 |  | -0.056172 | 0.056172 |  | 0.072402 | -0.065607 |  |  | 0.072402
|  | -0.02515 | -0.015306 | -0.02515 | 0.052165 | 0.031747 | 0.044663 | -0.044663 | -0.031747 | -0.052165 | 0.02515 | 0.015306 | 0.02515
| -0.012575 | [12 empty] | 0.012575
| -1.4282 | 1.1733 | -0.10343 | -1.0699 | 2.2097 | 0.57137 | -2.7811 | 2.7811 | -0.57137 | -2.2097 | 1.0699 | 0.10343 | -1.1733 | 1.4282
Vertical load | 4.1651 | 4.1651 |  | 4.1651 | 4.1651 |  | 7.2946 | 7.2946 |  | 4.1651 | 4.1651 |  | 4.1651 | 4.1651
Vertical load due | 0.13175 | -0.13175 |  | -0.58906 | 0.58906 |  | 0 | 0 |  | 0.58906 | -0.58906 |  | -0.13175 | 0.13175
Moment
Total V | 4.2968 | 4.0333 |  | 3.576 | 4.7541 |  | 7.2946 | 7.2946 |  | 4.7541 | 3.576 |  | 4.0333 | 4.2968
Load
MOMENT DISTRIBUTION FOR PB12
|  |  | Slab |  | Wall | Self Wt. | Others | Total | Fact.
| 1 |  | 0.8 | 0.87 | 1.38 | 0.23 | 0 | 3.28 | 4.92
| 2 |  | 0.8 | 0.87 | 1.38 | 0.23 | 0 | 3.28 | 4.92
| 3 |  | 0.8 | 0.84 | 1.38 | 0.23 | 0 | 3.25 | 4.875
| 4 |  | 0.8 | 0.84 | 1.38 | 0.23 | 0 | 3.25 | 4.875
| 5 |  | 0.8 | 0.84 | 1.38 | 0.23 | 0 | 3.25 | 4.875
| 6 |  | 0.8 | 0.84 | 1.38 | 0.23 | 0 | 3.25 | 4.875
| 7 |  | 0.8 | 0.87 | 1.38 | 0.23 | 0 | 3.28 | 4.92
| 8 |  | 0.8 | 0.87 | 1.38 | 0.23 | 0 | 3.28 | 4.92
Distribution factor for two span
|  |  | Width | Depth | Length | Moment of | Stiffness | Total | Distribution
[6 empty] | Inertia |  | Stiffness | Factor
| 1 | Beam 1 | 230 | 300 | 2300 | 517500000 | 225000 |  | 0.29707
| 2 | Beam 2 | 230 | 300 | 1400 | 517500000 | 369642.8571 | 757403.2738 | 0.48804
|  | Col.B | 250 | 250 | 2000 | 325520833.3333 | 162760.4167 |  | 0.21489
|  | Col.T | 0 | 0 | 3000 | 0 | 0 |  | 0
Distribution factor for two span
|  |  | Width | Depth | Length | Moment of | Stiffness | Total | Distribution
[6 empty] | Inertia |  | Stiffness | Factor
| 2 | Beam 1 | 230 | 300 | 1400 | 517500000 | 369642.8571 |  | 0.50103
| 3 | Beam 2 | 230 | 300 | 2520 | 517500000 | 205357.1429 | 737760.4167 | 0.27835
|  | Col.B | 250 | 250 | 2000 | 325520833.3333 | 162760.4167 |  | 0.22061
|  | Col.T | 0 | 0 | 3000 | 0 | 0 |  | 0
Distribution factor for two span
|  |  | Width | Depth | Length | Moment of | Stiffness | Total | Distribution
[6 empty] | Inertia |  | Stiffness | Factor
| 3 | Beam 1 | 230 | 300 | 2520 | 517500000 | 205357.1429 |  | 0.24859
| 4 | Beam 2 | 230 | 300 | 1130 | 517500000 | 457964.6018 | 826082.1613 | 0.55438
|  | Col.B | 250 | 250 | 2000 | 325520833.3333 | 162760.4167 |  | 0.19703
|  | Col.T | 0 | 0 | 3000 | 0 | 0 |  | 0
Distribution factor for two span
|  |  | Width | Depth | Length | Moment of | Stiffness | Total | Distribution
[6 empty] | Inertia |  | Stiffness | Factor
| 4 | Beam 1 | 230 | 300 | 1130 | 517500000 | 457964.6018 |  | 0.42456
| 5 | Beam 2 | 230 | 300 | 1130 | 517500000 | 457964.6018 | 1078689.6202 | 0.42456
|  | Col.B | 250 | 250 | 2000 | 325520833.3333 | 162760.4167 |  | 0.15089
|  | Col.T | 0 | 0 | 3000 | 0 | 0 |  | 0
Distribution factor for two span
|  |  | Width | Depth | Length | Moment of | Stiffness | Total | Distribution
[6 empty] | Inertia |  | Stiffness | Factor
| 5 | Beam 1 | 230 | 300 | 1130 | 517500000 | 457964.6018 |  | 0.55438
| 6 | Beam 2 | 230 | 300 | 2520 | 517500000 | 205357.1429 | 826082.1613 | 0.24859
|  | Col.B | 250 | 250 | 2000 | 325520833.3333 | 162760.4167 |  | 0.19703
|  | Col.T | 0 | 0 | 3000 | 0 | 0 |  | 0
Distribution factor for two span
|  |  | Width | Depth | Length | Moment of | Stiffness | Total | Distribution
[6 empty] | Inertia |  | Stiffness | Factor
| 6 | Beam 1 | 230 | 300 | 2520 | 517500000 | 205357.1429 |  | 0.27835
| 7 | Beam 2 | 230 | 300 | 1400 | 517500000 | 369642.8571 | 737760.4167 | 0.50103
|  | Col.B | 250 | 250 | 2000 | 325520833.3333 | 162760.4167 |  | 0.22061
|  | Col.T | 0 | 0 | 3000 | 0 | 0 |  | 0
Distribution factor for two span
|  |  | Width | Depth | Length | Moment of | Stiffness | Total | Distribution
[6 empty] | Inertia |  | Stiffness | Factor
| 7 | Beam 1 | 230 | 300 | 1400 | 517500000 | 369642.8571 |  | 0.48804
| 8 | Beam 2 | 230 | 300 | 2300 | 517500000 | 225000 | 757403.2738 | 0.29707
|  | Col.B | 250 | 250 | 2000 | 325520833.3333 | 162760.4167 |  | 0.21489
|  | Col.T | 0 | 0 | 3000 | 0 | 0 |  | 0
| 1 | Mab | -2.1689 | 2.1689
| 2 | Mbc | -0.8036 | 0.8036
| 3 | Mcd | -2.5798 | 2.5798
| 4 | Mde | -0.51874 | 0.51874
| 5 | Mef | -0.51874 | 0.51874
| 6 | Mfg | -2.5798 | 2.5798
| 7 | Mgh | -0.8036 | 0.8036
| 8 | Mhi | -2.1689 | 2.1689
BEAM | BEAM | COLUMN | BEAM | BEAM | COLUMN | BEAM | BEAM | COLUMN | BEAM | BEAM | COLUMN | BEAM | BEAM | COLUMN | BEAM | BEAM | COLUMN | BEAM | BEAM | COLUMN | BEAM | BEAM
| 0.29707 | 0.21489 | 0.48804 | 0.50103 | 0.22061 | 0.27835 | 0.24859 | 0.19703 | 0.55438 | 0.42456 | 0.15089 | 0.42456 | 0.55438 | 0.19703 | 0.24859 | 0.27835 | 0.22061 | 0.50103 | 0.48804 | 0.21489 | 0.29707
-2.1689 | 2.1689 |  | -0.8036 | 0.8036 |  | -2.5798 | 2.5798 |  | -0.51874 | 0.51874 |  | -0.51874 | 0.51874 |  | -2.5798 | 2.5798 |  | -0.8036 | 0.8036 |  | -2.1689 | 2.1689
| -0.40559 | -0.29339 | -0.66632 | 0.88996 | 0.39187 | 0.49442 | -0.51237 | -0.40609 | -1.1426 | 0 | 0 | 0 | 1.1426 | 0.40609 | 0.51237 | -0.49442 | -0.39187 | -0.88996 | 0.66632 | 0.29339 | 0.40559
-0.20279 |  |  | 0.44498 | -0.33316 |  | -0.25619 | 0.24721 |  | 0 | -0.57132 |  | 0.57132 | 0 |  | -0.24721 | 0.25619 |  | 0.33316 | -0.44498 |  |  | 0.20279
| -0.13219 | -0.095623 | -0.21717 | 0.29528 | 0.13002 | 0.16405 | -0.061455 | -0.048707 | -0.13705 | 0 | 0 | 0 | 0.13705 | 0.048707 | 0.061455 | -0.16405 | -0.13002 | -0.29528 | 0.21717 | 0.095623 | 0.13219
-0.066095 |  |  | 0.14764 | -0.10858 |  | -0.030727 | 0.082023 |  | 0 | -0.068525 |  | 0.068525 | 0 |  | -0.082023 | 0.030727 |  | 0.10858 | -0.14764 |  |  | 0.066095
| -0.04386 | -0.031727 | -0.072055 | 0.0698 | 0.030734 | 0.038778 | -0.02039 | -0.016161 | -0.045472 | 0 | 0 | 0 | 0.045472 | 0.016161 | 0.02039 | -0.038778 | -0.030734 | -0.0698 | 0.072055 | 0.031727 | 0.04386
-0.02193 | [21 empty] | 0.02193
-2.4597 | 1.5873 | -0.42074 | -1.1665 | 1.6169 | 0.55262 | -2.1695 | 2.3149 | -0.47096 | -1.8439 | -0.1211 | 0 | 0.1211 | 1.8439 | 0.47096 | -2.3149 | 2.1695 | -0.55262 | -1.6169 | 1.1665 | 0.42074 | -1.5873 | 2.4597
5.658 | 5.658 |  | 3.444 | 3.444 |  | 6.1425 | 6.1425 |  | 2.7544 | 2.7544 |  | 2.7544 | 2.7544 |  | 6.1425 | 6.1425 |  | 3.444 | 3.444 |  | 5.658 | 5.658
0.37933 | -0.37933 |  | -0.3217 | 0.3217 |  | -0.057677 | 0.057677 |  | 1.7389 | -1.7389 |  | -1.7389 | 1.7389 |  | 0.057677 | -0.057677 |  | 0.3217 | -0.3217 |  | -0.37933 | 0.37933
6.0373 | 5.2787 |  | 3.1223 | 3.7657 |  | 6.0848 | 6.2002 |  | 4.4933 | 1.0154 |  | 1.0154 | 4.4933 |  | 6.2002 | 6.0848 |  | 3.7657 | 3.1223 |  | 5.2787 | 6.0373
Moment Distribution for PB13
|  |  | Slab |  | Wall | Self Wt. | Others | Total | Fact. Load
| 1 |  |  | 0.84 | 1.38 | 0.23 | 0.46 | 2.91 | 4.365
| 2 |  |  | 0.84 | 1.38 | 0.23 | 0.46 | 2.91 | 4.365
| 3 |  |  | 0.84 | 1.38 | 0.23 | 0.46 | 2.91 | 4.365
| 4 |  |  | 0.84 | 1.38 | 0.23 | 0.46 | 2.91 | 4.365
Distribution factor for two span
|  |  | Width | Depth | Length | Moment of | Stiffness | Total | Distribution
[6 empty] | Inertia |  | Stiffness | Factor
| 1 | Beam 1 | 230 | 300 | 1825 | 517500000 | 283561.6438 |  | 0.3885
| 2 | Beam 2 | 230 | 300 | 1825 | 517500000 | 283561.6438 | 729883.7043 | 0.3885
|  | Col.B | 250 | 250 | 2000 | 325520833.3333 | 162760.4167 |  | 0.223
|  | Col.T | 0 | 0 | 3000 | 0 | 0 |  | 0
Distribution factor for two span
|  |  | Width | Depth | Length | Moment of | Stiffness | Total | Distribution
[6 empty] | Inertia |  | Stiffness | Factor
| 2 | Beam 1 | 230 | 300 | 1825 | 517500000 | 283561.6438 |  | 0.3885
| 3 | Beam 2 | 230 | 300 | 1825 | 517500000 | 283561.6438 | 729883.7043 | 0.3885
|  | Col.B | 250 | 250 | 2000 | 325520833.3333 | 162760.4167 |  | 0.223
|  | Col.T | 0 | 0 | 3000 | 0 | 0 |  | 0
Distribution factor for two span
|  |  | Width | Depth | Length | Moment of | Stiffness | Total | Distribution
[6 empty] | Inertia |  | Stiffness | Factor
| 3 | Beam 1 | 230 | 300 | 1825 | 517500000 | 283561.6438 |  | 0.3885
| 4 | Beam 2 | 230 | 300 | 1825 | 517500000 | 283561.6438 | 729883.7043 | 0.3885
|  | Col.B | 250 | 250 | 2000 | 325520833.3333 | 162760.4167 |  | 0.223
|  | Col.T | 0 | 0 | 3000 | 0 | 0 |  | 0
| 1 | Mab | -1.2115 | 1.2115
| 2 | Mbc | -1.2115 | 1.2115
| 3 | Mcd | -1.2115 | 1.2115
| 4 | Mde | -1.2115 | 1.2115
| BEAM | BEAM | COLUMN | BEAM | BEAM | COLUMN | BEAM | BEAM | COLUMN | BEAM | BEAM
|  | 0.3885 | 0.223 | 0.3885 | 0.3885 | 0.223 | 0.3885 | 0.3885 | 0.223 | 0.3885
| -1.2115 | 1.2115 |  | -1.2115 | 1.2115 |  | -1.2115 | 1.2115 |  | -1.2115 | 1.2115
|  | 0 | 0 | 0 | 0 | 0 | 0 | 0 | 0 | 0
| 0 |  |  | 0 | 0 |  | 0 | 0 |  |  | 0
|  | 0 | 0 | 0 | 0 | 0 | 0 | 0 | 0 | 0
| 0 |  |  | 0 | 0 |  | 0 | 0 |  |  | 0
|  | 0 | 0 | 0 | 0 | 0 | 0 | 0 | 0 | 0
| 0 | [9 empty] | 0
| -1.2115 | 1.2115 | 0 | -1.2115 | 1.2115 | 0 | -1.2115 | 1.2115 | 0 | -1.2115 | 1.2115
Vertical L | 3.9831 | 3.9831 |  | 3.9831 | 3.9831 |  | 3.9831 | 3.9831 |  | 3.9831 | 3.9831
Vertical L | 0 | 0 |  | 0 | 0 |  | 0 | 0 |  | 0 | 0
Moment
Total | 3.9831 | 3.9831 |  | 3.9831 | 3.9831 |  | 3.9831 | 3.9831 |  | 3.9831 | 3.9831
Load
MOMENT DISTRIBUTION FOR PB14
|  |  | Slab |  | Wall | Self Wt. | Others | Total | Fact. Load
| 1 |  |  | 0.87 | 1.38 | 0.23 | 0.46 | 2.94 | 4.41
| 2 |  |  | 0.87 | 1.38 | 0.23 | 0.46 | 2.94 | 4.41
Distribution factor for two span
|  |  | Width | Depth | Length | Moment of | Stiffness | Total | Distribution
[6 empty] | Inertia |  | Stiffness | Factor
| 1 | Beam 1 | 230 | 300 | 1850 | 517500000 | 279729.7297 |  | 0.38732
| 2 | Beam 2 | 230 | 300 | 1850 | 517500000 | 279729.7297 | 722219.8761 | 0.38732
|  | Col.B | 250 | 250 | 2000 | 325520833.3333 | 162760.4167 |  | 0.22536
|  | Col.T | 0 | 0 | 3000 | 0 | 0 |  | 0
| 1 | Mab | -1.2578 | 1.2578
| 2 | Mbc | -1.2578 | 1.2578
| BEAM | BEAM | COLUMN | BEAM | BEAM
|  | 0.38732 | 0.22536 | 0.38732
| -1.2578 | 1.2578 |  | -1.2578 | 1.2578
|  | 0 | 0 | 0
| 0 |  |  | 0 | 0
|  | 0 | 0 | 0
| 0 |  |  | 0 | 0
|  | 0 | 0 | 0
| 0 |  |  |  | 0
| -1.2578 | 1.2578 | 0 | -1.2578 | 1.2578
Vertical L | 4.0793 | 4.0793 |  | 4.0793 | 4.0793
Vertical L | 0 | 0 |  | 0 | 0
Moment
Total | 4.0793 | 4.0793 |  | 4.0793 | 4.0793
Load
| VERTICAL LOAD |  |  |  | MOMENT |  | TOTAL | Working
| N | S | W | E | NS | WE | LOAD | Load
S.No.
1 | 5.1029 |  |  | 4.0793 |  |  | 9.1821 | 6.1214
2 | 4.8 | 4.9951 |  |  |  |  | 9.7952 | 6.5301
3 | 5.7781 | 5.298 |  | 6.0373 |  |  | 17.1134 | 11.4089
4 | 3.7344 | 5.5367 |  | 5.44 |  |  | 14.7112 | 9.8075
5 |  | 1.2804 |  | 2.07 |  |  | 3.3504 | 2.2336
6 |  | 2.8 | 2.07 |  |  |  | 4.87 | 3.2467
7 |  | 10 | 5.7 |  |  |  | 15.7 | 10.4667
8 | 6.9 |  | 5.2787 | 3.1223 |  |  | 15.301 | 10.2006
9 |  | 2.4362 | 4.0793 |  |  |  | 6.5154 | 4.3436
10 | 3.8769 | 3.07 |  | 3.9831 |  |  | 10.93 | 7.2867
11 | 4.1607 | 4.0532 |  |  |  |  | 8.2139 | 5.4759
12 |  | 3.9844 | 3.7657 | 6.0848 |  |  | 13.8349 | 9.2233
13 |  |  | 4.0333 | 3.576 |  |  | 7.6094 | 5.0729
14 | 4.86 |  | 6.0848 | 6.2002 |  |  | 17.145 | 11.43
15 |  | 4.9 | 4.7541 | 7.2946 |  |  | 16.9488 | 11.2992
16 | 3.7987 |  | 3.9831 | 3.9831 |  |  | 11.7649 | 7.8432
17 | [6 empty] | 0 | 0
18 | [6 empty] | 0 | 0
19 | [6 empty] | 0 | 0
20 |  | 4.9 |  |  |  |  | 4.9 | 3.2667
21 | [6 empty] | 0 | 0
22 | [6 empty] | 0 | 0
23 | [6 empty] | 0 | 0
24 | [6 empty] | 0 | 0
25 | [6 empty] | 0 | 0
26 | [6 empty] | 0 | 0
27 | [6 empty] | 0 | 0
28 | [6 empty] | 0 | 0
29 | [6 empty] | 0 | 0
30 | [6 empty] | 0 | 0
31 | [6 empty] | 0 | 0
32 | [6 empty] | 0 | 0
33 | [6 empty] | 0 | 0

## BEAMREIN
#REF!
[5 empty] | Effective Cover= |  |  |  | 35 | [15 empty] | M | %As | %As |  |  | Spacing of Stirrups
[25 empty] | bd^2 | 15 | 20 |  |  | Dia | Spa- | Dia | Spa- | Dia | Spa-
% steel |  |  |  | 0 | 0.25 | 0.5 | 0.75 | 1 | 1.25 | 1.5 | 1.75 | 2 | 2.25 | 2.5 | 2.75 | 3 | [8 empty] | 0.3 | 0.085 | 0.085 |  |  | of | cing | of | cing | of | cing
Permissible S.S. |  |  | 15 | 0 | 0.35 | 0.46 | 0.54 | 0.6 | 0.64 | 0.68 | 0.71 | 0.71 | 0.71 | 0.71 | 0.71 | 0.71 | [8 empty] | 0.34 | 0.0968 | 0.0966 |  |  | Bar |  | Bar |  | Bar
|  |  | 20 | 0 | 0.36 | 0.48 | 0.56 | 0.62 | 0.67 | 0.72 | 0.75 | 0.79 | 0.81 | 0.82 | 0.82 | 0.82 | [8 empty] | 0.38 | 0.1086 | 0.1082
S.No. | W | Deff. | Ml | Mr | Mm | Tl | Tr | Mel | Mer | Mel | Mer | Mem | %AstL |  | %AstR |  | %Astm |  | AstL |  | AstR |  | Astm |  | 0.42 | 0.1204 | 0.1198 |  |  | 8 |  | 10 |  | 12
|  |  | Mel: bd^2; Mer: bd^2; Mem: bd^3 | Left |  | Right |  | Middle |  | Left |  | Right |  | Middle |  | 0.46 | 0.1322 | 0.1314 |  |  | 0.13776 | 50 | 0.088168 | 50 | 0.061222 | 50
[13 empty] | Ten | Com. | Ten | Com. | Ten | Com. | Ten | Com. | Ten | Com. | Ten | Com. | 0.5 | 0.144 | 0.143 |  |  | 0.16532 | 60 | 0.1058 | 60 | 0.07347 | 60
1 | 375 | 245 | 17 | 47 | 77 | 0 | 0 | 17 | 47 | 0.75524 | 2.088 | 3.4208 | 0.21985 | N.A. | 0.67345 | 0 | 1.1843 | 0.25711 | 201.9858 | #VALUE! | 618.7296 | 0 | 1088.0563 | 236.2205 | 0.54 | 0.1564 | 0.155 |  |  | 0.19286 | 70 | 0.12343 | 70 | 0.085712 | 70
2 | 375 | 245 | 20 | 50 | 80 | 0 | 0 | 20 | 50 | 0.88852 | 2.2213 | 3.5541 | 0.2605 | N.A. | 0.72591 | 0 | 1.2307 | 0.30909 | 239.3327 | #VALUE! | 666.9318 | 0 | 1130.665 | 283.9756 | 0.58 | 0.1688 | 0.167 |  |  | 0.22041 | 80 | 0.14106 | 80 | 0.097962 | 80
3 | 375 | 245 | 23 | 53 | 83 | 0 | 0 | 23 | 53 | 1.0218 | 2.3546 | 3.6874 | 0.30237 | N.A. | 0.77965 | 0 | 1.2766 | 0.36107 | 277.7987 | #VALUE! | 716.302 | 0 | 1172.9099 | 331.7307 | 0.62 | 0.1812 | 0.179 |  |  | 0.24795 | 90 | 0.15868 | 90 | 0.1102 | 90
4 | 375 | 245 | 26 | 56 | 86 | 0 | 0 | 26 | 56 | 1.1551 | 2.4879 | 3.8206 | 0.3449 | N.A. | 0.83496 | 0 | 1.3226 | 0.41305 | 316.8761 | #VALUE! | 767.1183 | 0 | 1215.1548 | 379.4858 | 0.66 | 0.1936 | 0.191 |  |  | 0.27548 | 100 | 0.17634 | 100 | 0.12244 | 100
5 | 375 | 245 | 29 | 59 | 89 | 0 | 0 | 29 | 59 | 1.2884 | 2.6211 | 3.9539 | 0.38821 | N.A. | 0.8933 | 0.21324 | 1.3689 | 0.46502 | 356.672 | #VALUE! | 820.7168 | 195.9149 | 1257.6473 | 427.2409 | 0.7 | 0.206 | 0.203 |  |  | 0.30312 | 110 | 0.19395 | 110 | 0.1347 | 110
6 | 375 | 245 | 32 | 62 | 92 |  |  | 32 | 62 | 1.4216 | 2.7544 | 4.0872 | 0.43335 | N.A. | 0.94867 | 0 | 1.4155 | 0.517 | 398.1441 | #VALUE! | 871.5952 | 0 | 1300.5045 | 474.996 | 0.74 | 0.2188 | 0.2152 |  |  | 0.33058 | 120 | 0.2116 | 120 | 0.14693 | 120
7 | 375 | 245 | 35 | 65 | 95 |  |  | 35 | 65 | 1.5549 | 2.8877 | 4.2205 | 0.47922 | N.A. | 0.99932 | 0.037376 | 1.4616 | 0.56898 | 440.2812 | #VALUE! | 918.1258 | 34.3389 | 1342.8082 | 522.7511 | 0.78 | 0.2316 | 0.2274 |  |  | 0.35817 | 130 | 0.2292 | 130 | 0.15908 | 130
8 | 375 | 245 | 38 | 68 | 98 |  |  | 38 | 68 | 1.6882 | 3.021 | 4.3537 | 0.52586 | N.A. | 1.0457 | 0.10118 | 1.5075 | 0.62123 | 483.1384 | #VALUE! | 960.7666 | 92.9552 | 1385.0531 | 570.7531 | 0.82 | 0.2444 | 0.2396 |  |  | 0.38565 | 140 | 0.24685 | 140 | 0.17144 | 140
9 | 375 | 245 | 41 | 71 | 101 |  |  | 41 | 71 | 1.8215 | 3.1542 | 4.487 | 0.57373 | N.A. | 1.0917 | 0.15315 | 1.5535 | 0.67387 | 527.1115 | #VALUE! | 1003.0115 | 140.7103 | 1427.298 | 619.1205 | 0.86 | 0.2572 | 0.2518 |  |  | 0.41322 | 150 | 0.26448 | 150 | 0.18365 | 150
10 | 375 | 245 | 44 | 74 | 104 |  |  | 44 | 74 | 1.9547 | 3.2875 | 4.6203 | 0.6228 | N.A. | 1.1377 | 0.20513 | 1.5995 | 0.72592 | 572.199 | #VALUE! | 1045.2564 | 188.4654 | 1469.5429 | 666.9352 | 0.9 | 0.27 | 0.264 |  |  | 0.44072 | 160 | 0.28209 | 160 | 0.19592 | 160
11 | 230 | 295 | Mel: 0; Mer: 0; Mel: 0; Mer: 0; Mem: 0 | #N/A | N.A. | #N/A | N.A. | #N/A | N.A. | #N/A | #VALUE! | #N/A | #VALUE! | #N/A | #VALUE! | 0.94 | 0.283 | 0.2766 |  |  | 0.46838 | 170 | 0.29976 | 170 | 0.20816 | 170
12 | 230 | 295 | Mel: 0; Mer: 0; Mel: 0; Mer: 0; Mem: 0 | #N/A | N.A. | #N/A | N.A. | #N/A | N.A. | #N/A | #VALUE! | #N/A | #VALUE! | #N/A | #VALUE! | 0.98 | 0.296 | 0.2892 |  |  | 0.49603 | 180 | 0.31736 | 180 | 0.22041 | 180
13 | 230 | 295 | Mel: 0; Mer: 0; Mel: 0; Mer: 0; Mem: 0 | #N/A | N.A. | #N/A | N.A. | #N/A | N.A. | #N/A | #VALUE! | #N/A | #VALUE! | #N/A | #VALUE! | 1.02 | 0.309 | 0.3018 |  |  | 0.52356 | 190 | 0.33501 | 190 | 0.23267 | 190
14 | 230 | 295 | Mel: 0; Mer: 0; Mel: 0; Mer: 0; Mem: 0 | #N/A | N.A. | #N/A | N.A. | #N/A | N.A. | #N/A | #VALUE! | #N/A | #VALUE! | #N/A | #VALUE! | 1.06 | 0.323 | 0.3144 |  |  | 0.55096 | 200 | 0.35261 | 200 | 0.24492 | 200
15 | 230 | 295 | Mel: 0; Mer: 0; Mel: 0; Mer: 0; Mem: 0 | #N/A | N.A. | #N/A | N.A. | #N/A | N.A. | #N/A | #VALUE! | #N/A | #VALUE! | #N/A | #VALUE! | 1.1 | 0.336 | 0.327 |  |  | 0.68871 | 250 | 0.44072 | 250 | 0.30609 | 250
16 | 230 | 295 | Mel: 0; Mer: 0; Mel: 0; Mer: 0; Mem: 0 | #N/A | N.A. | #N/A | N.A. | #N/A | N.A. | #N/A | #VALUE! | #N/A | #VALUE! | #N/A | #VALUE! | 1.14 | 0.35 | 0.34 |  |  | 0.82645 | 300 | 0.5291 | 300 | 0.36738 | 300
17 | 230 | 295 | Mel: 0; Mer: 0; Mel: 0; Mer: 0; Mem: 0 | #N/A | N.A. | #N/A | N.A. | #N/A | N.A. | #N/A | #VALUE! | #N/A | #VALUE! | #N/A | #VALUE! | 1.18 | 0.364 | 0.353 |  |  | 0.96432 | 350 | 0.61728 | 350 | 0.42863 | 350
18 | 230 | 295 | Mel: 0; Mer: 0; Mel: 0; Mer: 0; Mem: 0 | #N/A | N.A. | #N/A | N.A. | #N/A | N.A. | #N/A | #VALUE! | #N/A | #VALUE! | #N/A | #VALUE! | 1.22 | 0.378 | 0.366 |  |  | 1.1025 | 400 | 0.70522 | 400 | 0.48972 | 400
19 | 230 | 295 | Mel: 0; Mer: 0; Mel: 0; Mer: 0; Mem: 0 | #N/A | N.A. | #N/A | N.A. | #N/A | N.A. | #N/A | #VALUE! | #N/A | #VALUE! | #N/A | #VALUE! | 1.26 | 0.392 | 0.379 |  |  | 1.2392 | 450 | 0.79365 | 450 | 0.55096 | 450
20 | 230 | 295 | Mel: 0; Mer: 0; Mel: 0; Mer: 0; Mem: 0 | #N/A | N.A. | #N/A | N.A. | #N/A | N.A. | #N/A | #VALUE! | #N/A | #VALUE! | #N/A | #VALUE! | 1.3 | 0.406 | 0.392
21 | 230 | 295 | Mel: 0; Mer: 0; Mel: 0; Mer: 0; Mem: 0 | #N/A | N.A. | #N/A | N.A. | #N/A | N.A. | #N/A | #VALUE! | #N/A | #VALUE! | #N/A | #VALUE! | 1.34 | 0.42 | 0.4056
22 | 230 | 295 | Mel: 0; Mer: 0; Mel: 0; Mer: 0; Mem: 0 | #N/A | N.A. | #N/A | N.A. | #N/A | N.A. | #N/A | #VALUE! | #N/A | #VALUE! | #N/A | #VALUE! | 1.38 | 0.435 | 0.4192
23 | 230 | 295 | Mel: 0; Mer: 0; Mel: 0; Mer: 0; Mem: 0 | #N/A | N.A. | #N/A | N.A. | #N/A | N.A. | #N/A | #VALUE! | #N/A | #VALUE! | #N/A | #VALUE! | 1.42 | 0.45 | 0.4328
24 | 230 | 295 | Mel: 0; Mer: 0; Mel: 0; Mer: 0; Mem: 0 | #N/A | N.A. | #N/A | N.A. | #N/A | N.A. | #N/A | #VALUE! | #N/A | #VALUE! | #N/A | #VALUE! | 1.46 | 0.465 | 0.4464
25 | 230 | 295 | Mel: 0; Mer: 0; Mel: 0; Mer: 0; Mem: 0 | #N/A | N.A. | #N/A | N.A. | #N/A | N.A. | #N/A | #VALUE! | #N/A | #VALUE! | #N/A | #VALUE! | 1.5 | 0.48 | 0.46
[25 empty] | 1.54 | 0.495 | 0.474
[25 empty] | 1.58 | 0.51 | 0.488
[25 empty] | 1.62 | 0.526 | 0.502
[25 empty] | 1.66 | 0.542 | 0.516
[25 empty] | 1.7 | 0.558 | 0.53
[25 empty] | 1.74 | 0.574 | 0.5444
[25 empty] | 1.78 | 0.59 | 0.5588
| Sl | Sr | SsL | SsR | ScL | ScR | Vul | Vur | VuL | VuR | Stirrups | [13 empty] | 1.82 | 0.607 | 0.5732
[11 empty] | Left | R | Left | R | Left | R | [8 empty] | 1.86 | 0.624 | 0.5876 | bar: VuL to VuR
[11 empty] | 8 | 8 | 10 | 10 | 12 | 12 | [8 empty] | 1.9 | 0.641 | 0.602
1 | 50 | 65 | 0.31658 | 0.5355 | 29.086 | 49.1993 | 20.914 | 15.8007 | 1.1715 | 1.5506 | 183.75 | 183.75 | 183.75 | 183.75 | 183.75 | 183.75 | [8 empty] | 1.94 | 0.658 | 0.6172
2 | 55 | 66 | 0.36504 | 0.55229 | 33.538 | 50.7418 | 21.462 | 15.2582 | 1.1416 | 1.6057 | 183.75 | 183.75 | 183.75 | 183.75 | 183.75 | 183.75 | [8 empty] | 1.98 | 0.676 | 0.6324
3 | 60 | 67 | 0.38514 | 0.56712 | 35.3843 | 52.1037 | 24.6157 | 14.8963 | 0.9953 | 1.6447 | 183.75 | 183.75 | 183.75 | 183.75 | 183.75 | 183.75 | [8 empty] | 2.02 | 0.693 | 0.6476
4 | 45 | 50 | 0.40555 | 0.58039 | 37.2601 | 53.3233 | 7.7399 | -3.3233 | 3.1654 | -7.3721 | 183.75 | #N/A | 183.75 | #N/A | 183.75 | #N/A | [8 empty] | 2.06 | 0.712 | 0.6628
5 | 100 | 110 | 0.42634 | 0.59439 | 39.1703 | 54.6097 | 60.8297 | 55.3903 | 0.40276 | 0.44232 | 140 | 160 | 183.75 | 183.75 | 183.75 | 183.75 | [8 empty] | 2.1 | 0.727 | 0.678 | 0.011
6 | 75 | 70 | 0.44801 | 0.60768 | 41.1609 | 55.8308 | 33.8391 | 14.1692 | 0.72401 | 1.7291 | 183.75 | 183.75 | 183.75 | 183.75 | 183.75 | 183.75 | [8 empty] | 2.14 | 0.7408 | 0.6938 | 0.0266
7 | 80 | 71 | 0.47002 | 0.61984 | 43.1835 | 56.9475 | 36.8165 | 14.0525 | 0.66546 | 1.7435 | 183.75 | 183.75 | 183.75 | 183.75 | 183.75 | 183.75 | [8 empty] | 2.18 | 0.7546 | 0.7096 | 0.0422
8 | 85 | 72 | 0.48828 | 0.62915 | 44.8604 | 57.8028 | 40.1396 | 14.1972 | 0.61037 | 1.7257 | 183.75 | 183.75 | 183.75 | 183.75 | 183.75 | 183.75 | [8 empty] | 2.22 | 0.7684 | 0.7254 | 0.0578
9 | 90 | 73 | 0.50359 | 0.63834 | 46.2676 | 58.6477 | 43.7324 | 14.3523 | 0.56022 | 1.707 | 183.75 | 183.75 | 183.75 | 183.75 | 183.75 | 183.75 | [8 empty] | 2.26 | 0.7822 | 0.7412 | 0.0734
10 | 95 | 74 | 0.5193 | 0.64754 | 47.7104 | 59.4926 | 47.2896 | 14.5074 | 0.51808 | 1.6888 | 180 | 183.75 | 183.75 | 183.75 | 183.75 | 183.75 | [8 empty] | 2.3 | 0.796 | 0.757 | 0.089
11 | 30 | 105 | #N/A | #N/A | #N/A | #N/A | #N/A | #N/A | #N/A | #N/A | #N/A | #N/A | #N/A | #N/A | #N/A | #N/A | [8 empty] | 2.34 | 0.8098 | 0.7736 | 0.1044
12 | 35 | 110 | #N/A | #N/A | #N/A | #N/A | #N/A | #N/A | #N/A | #N/A | #N/A | #N/A | #N/A | #N/A | #N/A | #N/A | [8 empty] | 2.38 | 0.8236 | 0.7902 | 0.1198
13 | 40 | 115 | #N/A | #N/A | #N/A | #N/A | #N/A | #N/A | #N/A | #N/A | #N/A | #N/A | #N/A | #N/A | #N/A | #N/A | [8 empty] | 2.42 | 0.8374 | 0.8068 | 0.1352
14 | 45 | 120 | #N/A | #N/A | #N/A | #N/A | #N/A | #N/A | #N/A | #N/A | #N/A | #N/A | #N/A | #N/A | #N/A | #N/A | [8 empty] | 2.46 | 0.8512 | 0.8234 | 0.1506
15 | 50 | 125 | #N/A | #N/A | #N/A | #N/A | #N/A | #N/A | #N/A | #N/A | #N/A | #N/A | #N/A | #N/A | #N/A | #N/A | [8 empty] | 2.5 | 0.865 | 0.84 | 0.166
16 | 55 | 130 | #N/A | #N/A | #N/A | #N/A | #N/A | #N/A | #N/A | #N/A | #N/A | #N/A | #N/A | #N/A | #N/A | #N/A | [8 empty] | 2.54 | 0.879 | 0.8576 | 0.1816
17 | 60 | 135 | #N/A | #N/A | #N/A | #N/A | #N/A | #N/A | #N/A | #N/A | #N/A | #N/A | #N/A | #N/A | #N/A | #N/A | [8 empty] | 2.58 | 0.893 | 0.8752 | 0.1972
18 | 65 | 140 | #N/A | #N/A | #N/A | #N/A | #N/A | #N/A | #N/A | #N/A | #N/A | #N/A | #N/A | #N/A | #N/A | #N/A | [8 empty] | 2.62 | 0.907 | 0.8928 | 0.2128
19 | 70 | 145 | #N/A | #N/A | #N/A | #N/A | #N/A | #N/A | #N/A | #N/A | #N/A | #N/A | #N/A | #N/A | #N/A | #N/A | [8 empty] | 2.66 | 0.921 | 0.9104 | 0.2284
20 | 75 | 150 | #N/A | #N/A | #N/A | #N/A | #N/A | #N/A | #N/A | #N/A | #N/A | #N/A | #N/A | #N/A | #N/A | #N/A | [8 empty] | 2.7 | 0.935 | 0.928 | 0.244
21 | 80 | 155 | #N/A | #N/A | #N/A | #N/A | #N/A | #N/A | #N/A | #N/A | #N/A | #N/A | #N/A | #N/A | #N/A | #N/A | [8 empty] | 2.74 | 0.9488 | 0.9432 | 0.2594
22 | 85 | 160 | #N/A | #N/A | #N/A | #N/A | #N/A | #N/A | #N/A | #N/A | #N/A | #N/A | #N/A | #N/A | #N/A | #N/A | [8 empty] | 2.78 | 0.9626 | 0.9584 | 0.2748
23 | 90 | 165 | #N/A | #N/A | #N/A | #N/A | #N/A | #N/A | #N/A | #N/A | #N/A | #N/A | #N/A | #N/A | #N/A | #N/A | [8 empty] | 2.82 | 0.9764 | 0.9736 | 0.2902
24 | 95 | 170 | #N/A | #N/A | #N/A | #N/A | #N/A | #N/A | #N/A | #N/A | #N/A | #N/A | #N/A | #N/A | #N/A | #N/A | [8 empty] | 2.86 | 0.9902 | 0.9888 | 0.3056
25 | 100 | 175 | #N/A | #N/A | #N/A | #N/A | #N/A | #N/A | #N/A | #N/A | #N/A | #N/A | #N/A | #N/A | #N/A | #N/A | [8 empty] | 2.9 | 1.004 | 1.004 | 0.321 | 0.054
[25 empty] | 2.94 | 1.0178 | 1.0178 | 0.3366 | 0.0696
[25 empty] | 2.98 | 1.0316 | 1.0316 | 0.3522 | 0.0852
[25 empty] | 3.02 | 1.0454 | 1.0454 | 0.3678 | 0.1008
[25 empty] | 3.06 | 1.0592 | 1.0592 | 0.3834 | 0.1164
[25 empty] | 3.1 | 1.073 | 1.073 | 0.399 | 0.132
[25 empty] | 3.14 | 1.0868 | 1.0868 | 0.4144 | 0.1476
[25 empty] | 3.18 | 1.1006 | 1.1006 | 0.4298 | 0.1632
[25 empty] | 3.22 | 1.1144 | 1.1144 | 0.4452 | 0.1788
[25 empty] | 3.26 | 1.1282 | 1.1282 | 0.4606 | 0.1944
[25 empty] | 3.3 | 1.142 | 1.142 | 0.476 | 0.21
[25 empty] | 3.34 | 1.156 | 1.156 | 0.4916 | 0.2256
[25 empty] | 3.38 | 1.17 | 1.17 | 0.5072 | 0.2412
[25 empty] | 3.42 | 1.184 | 1.184 | 0.5228 | 0.2568
[25 empty] | 3.46 | 1.198 | 1.198 | 0.5384 | 0.2724
[25 empty] | 3.5 | 1.212 | 1.212 | 0.554 | 0.288
[25 empty] | 3.54 | 1.2258 | 1.2258 | 0.5694 | 0.3036
[25 empty] | 3.58 | 1.2396 | 1.2396 | 0.5848 | 0.3192
[25 empty] | 3.62 | 1.2534 | 1.2534 | 0.6002 | 0.3348
[25 empty] | 3.66 | 1.2672 | 1.2672 | 0.6156 | 0.3504
[25 empty] | 3.7 | 1.281 | 1.281 | 0.631 | 0.366
[25 empty] | 3.74 | 1.2948 | 1.2948 | 0.6466 | 0.3816
[25 empty] | 3.78 | 1.3086 | 1.3086 | 0.6622 | 0.3972
[25 empty] | 3.82 | 1.3224 | 1.3224 | 0.6778 | 0.4128
[25 empty] | 3.86 | 1.3362 | 1.3362 | 0.6934 | 0.4284
[25 empty] | 3.9 | 1.35 | 1.35 | 0.709 | 0.444
[25 empty] | 3.94 | 1.364 | 1.364 | 0.7246 | 0.4596
[25 empty] | 3.98 | 1.378 | 1.378 | 0.7402 | 0.4752
[25 empty] | 4.02 | 1.392 | 1.392 | 0.7558 | 0.4908
[25 empty] | 4.06 | 1.406 | 1.406 | 0.7714 | 0.5064
[25 empty] | 4.1 | 1.42 | 1.42 | 0.787 | 0.522
[25 empty] | 4.14 | 1.4338 | 1.4338 | 0.8024 | 0.5376
[25 empty] | 4.18 | 1.4476 | 1.4476 | 0.8178 | 0.5532
[25 empty] | 4.22 | 1.4614 | 1.4614 | 0.8332 | 0.5688
[25 empty] | 4.26 | 1.4752 | 1.4752 | 0.8486 | 0.5844
[25 empty] | 4.3 | 1.489 | 1.489 | 0.864 | 0.6
[25 empty] | 4.34 | 1.5028 | 1.5028 | 0.8796 | 0.6158
[25 empty] | 4.38 | 1.5166 | 1.5166 | 0.8952 | 0.6316
[25 empty] | 4.42 | 1.5304 | 1.5304 | 0.9108 | 0.6474
[25 empty] | 4.46 | 1.5442 | 1.5442 | 0.9264 | 0.6632
[25 empty] | 4.5 | 1.558 | 1.558 | 0.942 | 0.679
[25 empty] | 4.54 | 1.5718 | 1.5718 | 0.9574 | 0.6946
[25 empty] | 4.58 | 1.5856 | 1.5856 | 0.9728 | 0.7102
[25 empty] | 4.62 | 1.5994 | 1.5994 | 0.9882 | 0.7258
[25 empty] | 4.66 | 1.6132 | 1.6132 | 1.0036 | 0.7414
[25 empty] | 4.7 | 1.627 | 1.627 | 1.019 | 0.757
[25 empty] | 4.74 | 1.641 | 1.6408 | 1.0346 | 0.7726
[25 empty] | 4.78 | 1.655 | 1.6546 | 1.0502 | 0.7882
[25 empty] | 4.82 | 1.669 | 1.6684 | 1.0658 | 0.8038
[25 empty] | 4.86 | 1.683 | 1.6822 | 1.0814 | 0.8194
[25 empty] | 4.9 | 1.697 | 1.696 | 1.097 | 0.835
[25 empty] | 4.94 | 1.7108 | 1.71 | 1.1124 | 0.8506
[25 empty] | 4.98 | 1.7246 | 1.724 | 1.1278 | 0.8662
[25 empty] | 5.02 | 1.7384 | 1.738 | 1.1432 | 0.8818
[25 empty] | 5.06 | 1.7522 | 1.752 | 1.1586 | 0.8974
[25 empty] | 5.1 | 1.766 | 1.766 | 1.174 | 0.913
[25 empty] | 5.14 | 1.7798 | 1.7798 | 1.1896 | 0.9286
[25 empty] | 5.18 | 1.7936 | 1.7936 | 1.2052 | 0.9442
[25 empty] | 5.22 | 1.8074 | 1.8074 | 1.2208 | 0.9598
[25 empty] | 5.26 | 1.8212 | 1.8212 | 1.2364 | 0.9754
[25 empty] | 5.3 | 1.835 | 1.835 | 1.252 | 0.991
[25 empty] | 5.34 | 1.849 | 1.849 | 1.2674 | 1.0066
[25 empty] | 5.38 | 1.863 | 1.863 | 1.2828 | 1.0222
[25 empty] | 5.42 | 1.877 | 1.877 | 1.2982 | 1.0378
[25 empty] | 5.46 | 1.891 | 1.891 | 1.3136 | 1.0534
[25 empty] | 5.5 | 1.905 | 1.905 | 1.329 | 1.069
[25 empty] | 5.54 | 1.9188 | 1.9188 | 1.3446 | 1.0846
[25 empty] | 5.58 | 1.9326 | 1.9326 | 1.3602 | 1.1002
[25 empty] | 5.62 | 1.9464 | 1.9464 | 1.3758 | 1.1158
[25 empty] | 5.66 | 1.9602 | 1.9602 | 1.3914 | 1.1314
[25 empty] | 5.7 | 1.974 | 1.974 | 1.407 | 1.147
[25 empty] | 5.74 | 1.9878 | 1.9878 | 1.4226 | 1.1626
[25 empty] | 5.78 | 2.0016 | 2.0016 | 1.4382 | 1.1782
[25 empty] | 5.82 | 2.0154 | 2.0154 | 1.4538 | 1.1938
[25 empty] | 5.86 | 2.0292 | 2.0292 | 1.4694 | 1.2094
[25 empty] | 5.9 | 2.043 | 2.043 | 1.485 | 1.225
[25 empty] | 5.94 | 2.0568 | 2.0568 | 1.5004 | 1.2406
[25 empty] | 5.98 | 2.0706 | 2.0706 | 1.5158 | 1.2562
[25 empty] | 6.02 | 2.0844 | 2.0844 | 1.5312 | 1.2718
[25 empty] | 6.06 | 2.0982 | 2.0982 | 1.5466 | 1.2874
[25 empty] | 6.1 | 2.112 | 2.112 | 1.562 | 1.303
[25 empty] | 6.14 | 2.126 | 2.1258 | 1.5776 | 1.3186
[25 empty] | 6.18 | 2.14 | 2.1396 | 1.5932 | 1.3342
[25 empty] | 6.22 | 2.154 | 2.1534 | 1.6088 | 1.3498
[25 empty] | 6.26 | 2.168 | 2.1672 | 1.6244 | 1.3654
[25 empty] | 6.3 | 2.182 | 2.181 | 1.64 | 1.381
[25 empty] | 6.34 | 2.1956 | 2.195 | 1.6552 | 1.3968
[25 empty] | 6.38 | 2.2092 | 2.209 | 1.6704 | 1.4126
[25 empty] | 6.42 |  | 2.223 |  | 1.4284
[25 empty] | 6.46 |  | 2.237 |  | 1.4442
[25 empty] | 6.5 |  | 2.251 |  | 1.46
[25 empty] | 6.54 |  | 2.2648 |  | 1.4756
[25 empty] | 6.58 |  | 2.2786 |  | 1.4912
[25 empty] | 6.62 |  | 2.2924 |  | 1.5068
[25 empty] | 6.66 |  | 2.3062 |  | 1.5224
[25 empty] | 6.7 |  | 2.32 |  | 1.538
[25 empty] | 6.74 |  | 2.3338 |  | 1.5536
[25 empty] | 6.78 |  | 2.3476 |  | 1.5692
[25 empty] | 6.82 |  | 2.3614 |  | 1.5848
[25 empty] | 6.86 |  | 2.3752 |  | 1.6004
[25 empty] | 6.9 |  | 2.389 |  | 1.616
[25 empty] | 6.94 |  | 2.403 |  | 1.6316
[25 empty] | 6.98 |  | 2.417 |  | 1.6472
[25 empty] | 7.02 |  | 2.431 |  | 1.6628
[25 empty] | 7.06 |  | 2.445 |  | 1.6784
[25 empty] | 7.1 |  | 2.459 |  | 1.694

## COLUMNTREIN
[13 empty] | Dia. of bar |  | = | 25 | Cover for column |  | = | 40 | Eff.Cover |  |  | 52.5 | [5 empty] | Mux | Muy
S. | Size |  | Gr. |  | Rec | One | Eff. | Eff | Axial | Factored | Factored | Factored | Factored | lex | ley | Addi- | Addi- | % | Ag |  | Puz |  |  | Pbx | Pbx | kx | ky | Max | May | Applicable for |  | ex | ey | Mux | Muy | Design |  | Pu | p/fck | from | Mux1 | from | Muy1 | Mux | Muy | Pu
No. | of |  | M | d' | =1 | =1 | Lex | Ley | Load | Moment | Moment | Moment | Moment | D | D | tional | tional | Steel |  |  | KN | [8 empty] | Braced Column | [5 empty] | Moment |  | fck b D |  | chart |  | chart |  | Mux1 | Muy1 | Puz |  | %steel | M15 | M20 | k1 | 0.05 | 0.1 | 0.15 | 0.2
| Col. | b |  |  | Cir | Eq. | M | M | Pu | Longer | Longer | Shorter | Shorter |  |  | Moment | Moment | Trial | [11 empty] | & No horizon | [16 empty] | Sq.cms | 1 | 9.6 | 12 | Rect. | 0.219 | 0.207 | 0.196 | 0.184
| D mm | mm |  |  | =2 | =2 |  |  |  | Top | Bottom | Top | Bottom |  |  | Max | May |  | mm^2 | [10 empty] | loads | [17 empty] | 2 | 12.5 | 15 | Circular | 0.172 | 0.16 | 0.149 | 0.138
1 | 250 | 250 | 20 | 52.5 | 1 | 2 | 2 | 2 | 221 | 5.5 | 0 | 5.5 | 0 | 8 | 8 | 1.768 | 1.768 | 1 | 62500 | 12 | 750 | 0.21 | 0.21 | 231.75 | 231.75 | 1.0207 | 1.0207 | 1.8047 | 1.8047 |  |  | 2 | 2 | 4.42 | 4.42 | 6.2247 | 6.2247 | 0.1768 | 0.05 | 0.09 | 28.125 | 0.09 | 28.125 | 0.22132 | 0.22132 | 0.29467 | 6.25 | 3 | 15.5 | 18 | 2 side Eq. | 0.096 | 0.082 | 0.046 | -0.022
2 | 250 | 250 | 20 | 52.5 | 2 | 1 | 2 | 2 | 221 | 5.5 | 0 | 5.5 | 0 | 8 | 8 | 1.768 | 1.768 | 1 | 62500 | 12 | 750 | 0.21 | 0.21 | 174.75 | 174.75 | 0.9196 | 0.9196 | 1.6259 | 1.6259 |  |  | 2 | 2 | 4.42 | 4.42 | 6.0459 | 6.0459 | 0.1768 | 0.05 | 0.055 | 17.1875 | 0.11 | 34.375 | 0.35176 | 0.17588 | 0.29467 | 6.25 | 4 | 18.5 | 21 | 4 side Eq. | 0.424 | 0.328 | 0.203 | 0.028
3 | 410 | 310 | 20 | 52.5 | 1 | 2 | 6.2 | 5.2 | 1520 | 42 | 24.5 | 32 | 22 | 15.122 | 16.7742 | 71.2546 | 66.2916 | 2.05 | 127100 | 15.15 | 1925.565 | 0.12805 | 0.16935 | 551.1247 | 475.0235 | 0.29508 | 0.2796 | 21.0256 | 18.5348 |  |  | 2.6067 | 2.0733 | 39.6213 | 31.5147 | 60.6469 | 50.0495 | 0.59795 | 0.1025 | 0.116 | 120.8975 | 0.124 | 97.7145 | 0.50164 | 0.5122 | 0.78938 | 26.0555 |  |  |  | Circular | 0.41 | 0.323 | 0.201 | 0.036
4 | 415 | 315 | 20 | 52.5 | 1 | 2 | 6.3 | 5.3 | 1530 | 43 | 25.5 | 33 | 23 | 15.1807 | 16.8254 | 73.1635 | 68.2186 | 2.1 | 130725 | 15.3 | 2000.0925 | 0.12651 | 0.16667 | 568.1701 | 488.7546 | 0.32829 | 0.31104 | 24.0192 | 21.219 |  |  | 2.6433 | 2.11 | 40.443 | 32.283 | 64.4622 | 53.502 | 0.5852 | 0.105 | 0.122 | 132.3721 | 0.138 | 113.6523 | 0.48698 | 0.47075 | 0.76496 | 27.4522
5 | 420 | 320 | 20 | 52.5 | 1 | 2 | 6.4 | 5.4 | 1540 | 44 | 26.5 | 34 | 24 | 15.2381 | 16.875 | 75.0933 | 70.1663 | 2.15 | 134400 | 15.45 | 2076.48 | 0.125 | 0.16406 | 585.5069 | 502.6829 | 0.35982 | 0.34088 | 27.02 | 23.9185 |  |  | 2.68 | 2.1467 | 41.272 | 33.0587 | 68.292 | 56.9771 | 0.57292 | 0.1075 | 0.128 | 144.5069 | 0.152 | 130.7443 | 0.47259 | 0.43579 | 0.74164 | 28.896
6 | 425 | 325 | 20 | 52.5 | 1 | 2 | 6.5 | 5.5 | 1550 | 45 | 27.5 | 35 | 25 | 15.2941 | 16.9231 | 77.0441 | 72.1346 | 2.2 | 138125 | 15.6 | 2154.75 | 0.12353 | 0.16154 | 603.1366 | 516.8085 | 0.38976 | 0.36921 | 30.0284 | 26.6331 |  |  | 2.7167 | 2.1833 | 42.1083 | 33.8417 | 72.1367 | 60.4747 | 0.56109 | 0.11 | 0.134 | 157.3244 | 0.166 | 149.0369 | 0.45852 | 0.40577 | 0.71934 | 30.3875
7 | 430 | 330 | 20 | 52.5 | 1 | 2 | 6.6 | 5.6 | 1560 | 46 | 28.5 | 36 | 26 | 15.3488 | 16.9697 | 79.0158 | 74.1236 | 2.25 | 141900 | 15.75 | 2234.925 | 0.12209 | 0.15909 | 621.0608 | 531.1317 | 0.4182 | 0.39613 | 33.0448 | 29.3627 |  |  | 2.7533 | 2.22 | 42.952 | 34.632 | 75.9968 | 63.9947 | 0.54968 | 0.1125 | 0.14 | 170.8476 | 0.18 | 168.5772 | 0.44482 | 0.37962 | 0.69801 | 31.9275
8 | 435 | 335 | 20 | 52.5 | 1 | 2 | 6.7 | 5.7 | 1570 | 47 | 29.5 | 37 | 27 | 15.4023 | 17.0149 | 81.0084 | 76.1333 | 2.3 | 145725 | 15.9 | 2317.0275 | 0.12069 | 0.15672 | 639.281 | 545.6527 | 0.44526 | 0.42172 | 36.0695 | 32.1071 |  |  | 2.79 | 2.2567 | 43.803 | 35.4297 | 79.8725 | 67.5367 | 0.53869 | 0.115 | 0.146 | 185.0999 | 0.194 | 189.4134 | 0.43151 | 0.35656 | 0.67759 | 33.5168
9 | 440 | 340 | 20 | 52.5 | 1 | 2 | 6.8 | 5.8 | 1580 | 48 | 30.5 | 38 | 28 | 15.4545 | 17.0588 | 83.0218 | 78.1635 | 2.35 | 149600 | 16.05 | 2401.08 | 0.11932 | 0.15441 | 657.7987 | 560.3717 | 0.471 | 0.44607 | 39.103 | 34.8662 |  |  | 2.8267 | 2.2933 | 44.6613 | 36.2347 | 83.7643 | 71.1009 | 0.52807 | 0.1175 | 0.152 | 200.105 | 0.208 | 211.5942 | 0.4186 | 0.33602 | 0.65804 | 35.156
10 | 445 | 345 | 20 | 52.5 | 1 | 2 | 6.9 | 5.9 | 1590 | 49 | 31.5 | 39 | 29 | 15.5056 | 17.1014 | 85.0561 | 80.2143 | 2.4 | 153525 | 16.2 | 2487.105 | 0.11798 | 0.15217 | 676.6154 | 575.2889 | 0.4955 | 0.46924 | 42.1456 | 37.64 |  |  | 2.8633 | 2.33 | 45.527 | 37.047 | 87.6726 | 74.687 | 0.51783 | 0.12 | 0.158 | 215.8869 | 0.222 | 235.1696 | 0.4061 | 0.31759 | 0.6393 | 36.846
11 | 450 | 350 | 20 | 52.5 | 1 | 2 | 7 | 6 | 1600 | 50 | 32.5 | 40 | 30 | 15.5556 | 17.1429 | 87.1111 | 82.2857 | 2.45 | 157500 | 16.35 | 2575.125 | 0.11667 | 0.15 | 695.7326 | 590.4045 | 0.51885 | 0.49132 | 45.1977 | 40.4283 |  |  | 2.9 | 2.3667 | 46.4 | 37.8667 | 91.5977 | 78.295 | 0.50794 | 0.1225 | 0.164 | 232.47 | 0.236 | 260.19 | 0.39402 | 0.30091 | 0.62133 | 38.5875
12 | 455 | 355 | 20 | 52.5 | 1 | 2 | 7.1 | 6.1 | 1610 | 51 | 33.5 | 41 | 31 | 15.6044 | 17.1831 | 89.1869 | 84.3776 | 2.5 | 161525 | 16.5 | 2665.1625 | 0.11538 | 0.14789 | 715.1519 | 715.1519 | 0.54111 | 0.54111 | 48.2596 | 45.6572 |  |  | 2.9367 | 2.4033 | 47.2803 | 38.6937 | 95.5399 | 84.3509 | 0.49837 | 0.125 | 0.17 | 249.8792 | 0.25 | 286.7069 | 0.38234 | 0.29421 | 0.60409 | 40.3813
13 | 460 | 360 | 20 | 52.5 | 1 | 2 | 7.2 | 6.2 | 1620 | 52 | 34.5 | 42 | 32 | 15.6522 | 17.2222 | 91.2835 | 86.49 | 2.55 | 165600 | 16.65 | 2757.24 | 0.11413 | 0.14583 | 734.8748 | 734.8748 | 0.56233 | 0.56233 | 51.3316 | 48.6361 |  |  | 2.9733 | 2.44 | 48.168 | 39.528 | 99.4996 | 88.1641 | 0.48913 | 0.1275 | 0.176 | 268.1395 | 0.264 | 314.7725 | 0.37107 | 0.28009 | 0.58754 | 42.228
14 | 465 | 365 | 20 | 52.5 | 1 | 2 | 7.3 | 6.3 | 1630 | 53 | 35.5 | 43 | 33 | 15.6989 | 17.2603 | 93.4008 | 88.6229 | 2.6 | 169725 | 16.8 | 2851.38 | 0.1129 | 0.14384 | 754.9029 | 754.9029 | 0.58259 | 0.58259 | 54.414 | 51.6305 |  |  | 3.01 | 2.4767 | 49.063 | 40.3697 | 103.477 | 92.0002 | 0.48019 | 0.13 | 0.182 | 287.2765 | 0.278 | 344.4399 | 0.3602 | 0.2671 | 0.57165 | 44.1285
15 | 470 | 370 | 20 | 52.5 | 1 | 2 | 7.4 | 6.4 | 1640 | 54 | 36.5 | 44 | 34 | 15.7447 | 17.2973 | 95.5387 | 90.7762 | 2.65 | 173900 | 16.95 | 2947.605 | 0.1117 | 0.14189 | 775.2375 | 775.2375 | 0.60193 | 0.60193 | 57.5073 | 54.6406 |  |  | 3.0467 | 2.5133 | 49.9653 | 41.2187 | 107.4726 | 95.8593 | 0.47154 | 0.1325 | 0.188 | 307.3161 | 0.292 | 375.7631 | 0.34971 | 0.25511 | 0.55638 | 46.0835
16 | 475 | 375 | 20 | 52.5 | 1 | 2 | 7.5 | 6.5 | 1650 | 55 | 37.5 | 45 | 35 | 15.7895 | 17.3333 | 97.6974 | 92.95 | 2.7 | 178125 | 17.1 | 3045.9375 | 0.11053 | 0.14 | 795.8803 | 795.8803 | 0.6204 | 0.6204 | 60.6115 | 57.6663 |  |  | 3.0833 | 2.55 | 50.875 | 42.075 | 111.4865 | 99.7413 | 0.46316 | 0.135 | 0.194 | 328.2844 | 0.306 | 408.7969 | 0.3396 | 0.24399 | 0.54171 | 48.0938
17 | 480 | 380 | 20 | 52.5 | 1 | 2 | 7.6 | 6.6 | 1660 | 56 | 38.5 | 46 | 36 | 15.8333 | 17.3684 | 99.8767 | 95.1442 | 2.75 | 182400 | 17.25 | 3146.4 | 0.10938 | 0.13816 | 816.8328 | 816.8328 | 0.63806 | 0.63806 | 63.7271 | 60.7076 |  |  | 3.12 | 2.5867 | 51.792 | 42.9387 | 115.5191 | 103.6462 | 0.45504 | 0.1375 | 0.2 | 350.208 | 0.32 | 443.5968 | 0.32986 | 0.23365 | 0.52759 | 50.16
18 | 485 | 385 | 20 | 52.5 | 1 | 2 | 7.7 | 6.7 | 1670 | 57 | 39.5 | 47 | 37 | 15.8763 | 17.4026 | 102.0766 | 97.3588 | 2.8 | 186725 | 17.4 | 3249.015 | 0.10825 | 0.13636 | 838.0965 | 838.0965 | 0.65494 | 0.65494 | 66.8544 | 63.7645 |  |  | 3.1567 | 2.6233 | 52.7163 | 43.8097 | 119.5707 | 107.5742 | 0.44718 | 0.14 | 0.206 | 373.1139 | 0.334 | 480.2194 | 0.32047 | 0.22401 | 0.514 | 52.283
19 | 490 | 390 | 20 | 52.5 | 1 | 2 | 7.8 | 6.8 | 1680 | 58 | 40.5 | 48 | 38 | 15.9184 | 17.4359 | 104.2971 | 99.5938 | 2.85 | 191100 | 17.55 | 3353.805 | 0.10714 | 0.13462 | 859.6729 | 859.6729 | 0.6711 | 0.6711 | 69.9935 | 66.8371 |  |  | 3.1933 | 2.66 | 53.648 | 44.688 | 123.6415 | 111.5251 | 0.43956 | 0.1425 | 0.212 | 397.0294 | 0.348 | 518.7218 | 0.31142 | 0.215 | 0.50092 | 54.4635
20 | 495 | 395 | 20 | 52.5 | 1 | 2 | 7.9 | 6.9 | 1690 | 59 | 41.5 | 49 | 39 | 15.9596 | 17.4684 | 106.5383 | 101.8492 | 2.9 | 195525 | 17.7 | 3460.7925 | 0.10606 | 0.13291 | 881.5636 | 881.5636 | 0.68656 | 0.68656 | 73.1448 | 69.9255 |  |  | 3.23 | 2.6967 | 54.587 | 45.5737 | 127.7318 | 115.4992 | 0.43217 | 0.145 | 0.218 | 421.9821 | 0.362 | 559.1624 | 0.30269 | 0.20656 | 0.48833 | 56.7022
21 | 500 | 400 | 20 | 52.5 | 1 | 2 | 8 | 7 | 1700 | 60 | 42.5 | 50 | 40 | 16 | 17.5 | 108.8 | 104.125 | 2.95 | 200000 | 17.85 | 3570 | 0.105 | 0.13125 | 903.77 | 903.77 | 0.70136 | 0.70136 | 76.3085 | 73.0296 |  |  | 3.2667 | 2.7333 | 55.5333 | 46.4667 | 131.8418 | 119.4963 | 0.425 | 0.1475 | 0.224 | 448 | 0.376 | 601.6 | 0.29429 | 0.19863 | 0.47619 | 59
22 | 505 | 405 | 20 | 52.5 | 1 | 2 | 8.1 | 7.1 | 1710 | 61 | 43.5 | 51 | 41 | 16.0396 | 17.5309 | 111.0823 | 106.4211 | 3 | 204525 | 18 | 3681.45 | 0.10396 | 0.12963 | 926.2937 | 926.2937 | 0.71555 | 0.71555 | 79.4848 | 76.1495 |  |  | 3.3033 | 2.77 | 56.487 | 47.367 | 135.9718 | 123.5165 | 0.41804 | 0.15 | 0.23 | 475.1116 | 0.39 | 646.0945 | 0.28619 | 0.19117 | 0.46449 | 61.3575
23 | 510 | 410 | 20 | 52.5 | 1 | 2 | 8.2 | 7.2 | 1720 | 62 | 44.5 | 52 | 42 | 16.0784 | 17.561 | 113.3851 | 108.7376 | 3.05 | 209100 | 18.15 | 3795.165 | 0.10294 | 0.12805 | 949.1363 | 949.1363 | 0.72914 | 0.72914 | 82.6741 | 79.2853 |  |  | 3.34 | 2.8067 | 57.448 | 48.2747 | 140.1221 | 127.56 | 0.41129 | 0.1525 | 0.236 | 503.3455 | 0.404 | 692.7065 | 0.27838 | 0.18415 | 0.45321 | 63.7755
24 | 515 | 415 | 20 | 52.5 | 1 | 2 | 8.3 | 7.3 | 1730 | 63 | 45.5 | 53 | 43 | 16.1165 | 17.5904 | 115.7084 | 111.0743 | 3.1 | 213725 | 18.3 | 3911.1675 | 0.10194 | 0.12651 | 972.2991 | 972.2991 | 0.74218 | 0.74218 | 85.8764 | 82.4371 |  |  | 3.3767 | 2.8433 | 58.4163 | 49.1897 | 144.2928 | 131.6267 | 0.40473 | 0.155 | 0.242 | 532.7309 | 0.418 | 741.4975 | 0.27085 | 0.17751 | 0.44232 | 66.2548
25 | 520 | 420 | 20 | 52.5 | 1 | 2 | 8.4 | 7.4 | 1740 | 64 | 46.5 | 54 | 44 | 16.1538 | 17.619 | 118.0523 | 113.4314 | 3.15 | 218400 | 18.45 | 4029.48 | 0.10096 | 0.125 | 995.7839 | 995.7839 | 0.75468 | 0.75468 | 89.0921 | 85.6048 |  |  | 3.4133 | 2.88 | 59.392 | 50.112 | 148.4841 | 135.7168 | 0.39835 | 0.1575 | 0.248 | 563.2973 | 0.432 | 792.5299 | 0.2636 | 0.17125 | 0.43182 | 68.796
26 | 525 | 425 | 20 | 52.5 | 1 | 2 | 8.5 | 7.5 | 1750 | 65 | 47.5 | 55 | 45 | 16.1905 | 17.6471 | 120.4167 | 115.8088 | 3.2 | 223125 | 18.6 | 4150.125 | 0.1 | 0.12353 | 1019.592 | 1019.592 | 0.76668 | 0.76668 | 92.3214 | 88.7886 |  |  | 3.45 | 2.9167 | 60.375 | 51.0417 | 152.6964 | 139.8303 | 0.39216 | 0.16 | 0.254 | 595.0744 | 0.446 | 845.8669 | 0.2566 | 0.16531 | 0.42167 | 71.4
27 | 530 | 430 | 20 | 52.5 | 1 | 2 | 8.6 | 7.6 | 1760 | 66 | 48.5 | 56 | 46 | 16.2264 | 17.6744 | 122.8015 | 118.2065 | 3.25 | 227900 | 18.75 | 4273.125 | 0.099057 | 0.12209 | 1186.4474 | 1043.725 | 0.81418 | 0.7782 | 99.9831 | 91.9885 |  |  | 3.4867 | 2.9533 | 61.3653 | 51.9787 | 161.3484 | 143.9672 | 0.38613 | 0.1625 | 0.26 | 628.0924 | 0.46 | 901.5724 | 0.25689 | 0.15968 | 0.41188 | 74.0675
28 | 535 | 435 | 20 | 52.5 | 1 | 2 | 8.7 | 7.7 | 1770 | 67 | 49.5 | 57 | 47 | 16.2617 | 17.7011 | 125.2068 | 120.6245 | 3.3 | 232725 | 18.9 | 4398.5025 | 0.098131 | 0.12069 | 1215.383 | 1068.1845 | 0.82576 | 0.78926 | 103.3912 | 95.2046 |  |  | 3.5233 | 2.99 | 62.363 | 52.923 | 165.7542 | 148.1276 | 0.38028 | 0.165 | 0.266 | 662.3819 | 0.474 | 959.7114 | 0.25024 | 0.15435 | 0.40241 | 76.7993
29 | 540 | 440 | 20 | 52.5 | 1 | 2 | 8.8 | 7.8 | 1780 | 68 | 50.5 | 58 | 48 | 16.2963 | 17.7273 | 127.6326 | 123.0627 | 3.35 | 237600 | 19.05 | 4526.28 | 0.097222 | 0.11932 | 1244.7389 | 1092.9719 | 0.83689 | 0.79989 | 106.8141 | 98.437 |  |  | 3.56 | 3.0267 | 63.368 | 53.8747 | 170.1821 | 152.3117 | 0.37458 | 0.1675 | 0.272 | 697.9738 | 0.488 | 1020.3494 | 0.24382 | 0.14927 | 0.39326 | 79.596
30 | 545 | 445 | 20 | 52.5 | 1 | 2 | 8.9 | 7.9 | 1790 | 69 | 51.5 | 59 | 49 | 16.3303 | 17.7528 | 130.0788 | 125.5212 | 3.4 | 242525 | 19.2 | 4656.48 | 0.09633 | 0.11798 | 1274.5174 | 1118.0888 | 0.84758 | 0.81011 | 110.252 | 101.6858 |  |  | 3.5967 | 3.0633 | 64.3803 | 54.8337 | 174.6324 | 156.5195 | 0.36903 | 0.17 | 0.278 | 734.8993 | 0.502 | 1083.5532 | 0.23763 | 0.14445 | 0.38441 | 82.4585
31 | 550 | 450 | 20 | 52.5 | 1 | 2 | 9 | 8 | 1800 | 70 | 52.5 | 60 | 50 | 16.3636 | 17.7778 | 132.5455 | 128 | 3.45 | 247500 | 19.35 | 4789.125 | 0.095455 | 0.11667 | 1304.721 | 1143.5366 | 0.85786 | 0.81993 | 113.7052 | 104.951 |  |  | 3.6333 | 3.1 | 65.4 | 55.8 | 179.1052 | 160.751 | 0.36364 | 0.1725 | 0.284 | 773.19 | 0.516 | 1149.39 | 0.23164 | 0.13986 | 0.37585 | 85.3875
32 | 555 | 455 | 20 | 52.5 | 1 | 2 | 9.1 | 8.1 | 1810 | 71 | 53.5 | 61 | 51 | 16.3964 | 17.8022 | 135.0325 | 130.499 | 3.5 | 252525 | 19.5 | 4924.2375 | 0.094595 | 0.11538 | 1335.3522 | 1169.317 | 0.86775 | 0.82938 | 117.1738 | 108.2326 |  |  | 3.67 | 3.1367 | 66.427 | 56.7737 | 183.6008 | 165.0063 | 0.35838 | 0.175 | 0.29 | 812.878 | 0.53 | 1217.9281 | 0.22587 | 0.13548 | 0.36757 | 88.3837
33 | 560 | 460 | 20 | 52.5 | 1 | 2 | 9.2 | 8.2 | 1820 | 72 | 54.5 | 62 | 52 | 16.4286 | 17.8261 | 137.54 | 133.0183 | 3.55 | 257600 | 19.65 | 5061.84 | 0.09375 | 0.11413 | 1366.4134 | 1195.4314 | 0.87726 | 0.83846 | 120.658 | 111.5309 |  |  | 3.7067 | 3.1733 | 67.4613 | 57.7547 | 188.1193 | 169.2855 | 0.35326 | 0.1775 | 0.296 | 853.9955 | 0.544 | 1289.2365 | 0.22028 | 0.13131 | 0.35955 | 91.448
34 | 565 | 465 | 20 | 52.5 | 1 | 2 | 9.3 | 8.3 | 1830 | 73 | 55.5 | 63 | 53 | 16.4602 | 17.8495 | 140.0679 | 135.5577 | 3.6 | 262725 | 19.8 | 5201.955 | 0.09292 | 0.1129 | 1397.9072 | 1221.8814 | 0.88641 | 0.84721 | 124.1579 | 114.8458 |  |  | 3.7433 | 3.21 | 68.503 | 58.743 | 192.6609 | 173.5888 | 0.34827 | 0.18 | 0.302 | 896.5753 | 0.558 | 1363.3851 | 0.21489 | 0.12732 | 0.35179 | 94.581
35 | 570 | 470 | 20 | 52.5 | 1 | 2 | 9.4 | 8.4 | 1840 | 74 | 56.5 | 64 | 54 | 16.4912 | 17.8723 | 142.6161 | 138.1174 | 3.65 | 267900 | 19.95 | 5344.605 | 0.092105 | 0.1117 | 1429.8359 | 1248.6685 | 0.89523 | 0.85563 | 127.6737 | 118.1774 |  |  | 3.78 | 3.2467 | 69.552 | 59.7387 | 197.2257 | 177.9161 | 0.34341 | 0.1825 | 0.308 | 940.6505 | 0.572 | 1440.4447 | 0.20967 | 0.12351 | 0.34427 | 97.7835