## Input&Output
INPUT PARAMETERS:
|  | Fiber length |  | 30 | km
|  | Booster EDFA power |  | 17 | dBm
CATV
QAM CHANNELS | from | to |  | TX LD power
Downstream | 1250 | 1950 | MHz | 6 | dBm
Upstream | 2200 | 2750 | MHz | 8 | dBm
Upstream | 5 | 40 | MHz | 5 | dBm
OUTPUT PARAMETERS:
CATV_CNR(Total) = | 51.8272 | dB
EOL CNR_1800MHz QAM > | 42.7758 | dB
EOL CNR_5-40 MHz QAM > | 48.1618 | dB
EOL CNR_2500 MHz QAM > | 43.6963 | dB
VIDEO PERFORMANCE (analog)
Total system CNR (dB)= |  | 51.8272 | dB
Total system CSO(-dBc)= | worst case | 56.7539 | dB
| best case | 61.0688 | dB
Total system CTB(-dBc) | worst case | 55.9799 | dB
| best case | 57.7817 | dB
1st Amplfier output power(dBmV) |  | 13.2937 | dBmV
SBS: launch power is below
|  | CATV SBS threshold by | 1.0155 | dB | OK
|  | QAM downstream SBS threshold by | 0.065759 | dB | OK

## SYSTEM_CNR
| R = | 0.9 | mA/mW
| BW = | 4200000 | Hz
| OMIcatv = | 2.9%
| OMI_1800MHz > | 2% | at least 1/60
| NF(EDFA)= | 6 | dB | AGC_level, dBmV |  | 21 | NF_VVA= | 2 | dB |  | CWDM Isolation:
| Popt(RXcatv) = | 2.207 | dBm | [8 empty] | WDM_1 | 14 | dB
| CNR(RXcatv)= | 55.2573 | dB | CWDM #1: Loss- |  |  |  | 0.5 | reflect |  |  | WDM_2 | 14 | dB_1550
| CNR(IIN)= | 40.9764 | dB |  |  |  |  | 0.8 | pass |  | CWDM directivity
| C/N(TX+HE) = | 58.4723 | dB | CWDM #2: Loss (dB) = |  |  |  | 0.5 | reflect |  |  | WDM_1 | 55
| CNR(EDFA)catv= | 56.648 | dB |  |  |  |  | 0.8 | pass |  |  | WDM_2 | 55
| CATV_CNR(Total) = | 51.8272 | dB
| EOL CNR_1800MHz QAM > | 42.7758 | dB |  |  |  |  | 0.25 | 0.25
| EOL CNR_5-40 MHz QAM > | 48.1618 | dB | Buffer Loss (dB) = |  |  |  | 0 | ???
| EOL CNR_2500 MHz QAM > | 43.6963 | dB |  | Splices Loss = |  |  | 0.3 | RSS
| Pout_1st Amp= | 13.2937 | dBmV | 3 | Opt. Connections Loss = |  |  | 0.75 | RSS
| CTB= | 55.9799 | -dBc_worst |  | 57.7817 | _best
| CSO= | 56.7539 | -dBc_worst |  | 61.0688 | _best |  |  | UPSTREAM:
[11 empty] | Max Power into fiber at single wavelength: | 4.5 | dBm
|  |  |  | 2*Connections |  |  | 30 | km |  |  | Below SBS by | 1.1725 | dBm
Pout (dBm)= | 8 |  |  | Pout(dBm) = |  |  | SM Fibre
|  | CWDM#1 |  | 17 |  | CWDM#2 |  |  |  | CWDM#3
Video TX |  |  | 1550 | EDFA | 1530 | 1510 |  |  |  | 1510 | 1530nm | 1550nm | 1570 |  |  | PD+filter | Video RX
[13 empty] | 10dB isolation |  | Pin(1570)= | 2.207 | dBm
1*Connection
PoutLD(1550) | 6 | dBm SBS suppression? |  |  |  |  | Plus 1*Connection | [5 empty] | PD_1550 | RX 1800MHz | Pin(1550)= | 0.80704 | dBm
TXX QAM 1800 MHz | LD_1550 | [5 empty] | at fiber management | [7 empty] | Respons= | 0.8 | A/W
[6 empty] | DOWNSTREAM: | Max Power into fiber at single wavelength:
[7 empty] | at CATV | 13.157 | dBm |  |  |  | LD_1530 | 5-40 MHz
RX QAM 5-40 MHz | PD-1530 | [5 empty] | Below SBS by | 1.0155 | dB | [5 empty] | 1530nm: | Pout_LD= | 5 | dBm
Pin RX 1530 = | -6.15 | dBm |  |  |  |  | at 1800 MHz | 11.457 | dBm
[7 empty] | Below SBS by | 0.065759 | dB |  |  |  | LD_1510 | 2.0-2.5GHz
RX QAM 2.0~2.5GHz | PD-1510 | [13 empty] | 1510nm: | Pout_LD= | 8 | dBm | SBS?
Pin RX 1510 = | -0.5 | dBm | [13 empty] | SBS suppression= | 3 | dB | Dither
Optical Loss 1570 video | -13.35 |  | -0.8 |  | -0.8 | -0.8 | -7.5 | [5 empty] | -2.4
Optical Loss 1550 1800MHz QAM | -12.75 |  | -0.5 |  | -0.8 | -0.8 | -7.5 |  |  |  |  | -2.1
Optical Loss 1530 2.0~2.5 GHz QAM | -11.15 |  |  |  | -0.5 | -0.8 | -7.5 |  |  |  | -1.3
Optical Loss 1510 QAM 5-40 MHz | -8.5 |  |  |  |  | -0.5 | -7.5 |  |  | -0.5

## RX_CATV
| LD driving signals |  |  | RX | Photo diode |  | Laser Diode Parameters: |  |  |  |  | R_load = | 300
2.055% | OMI_CATV/channel > | 2.9% | comment | R = | 0.9 | A/W | RIN= | -160 | dB/Hz
| N of CATV channels= | 77 |  | BW = | 4200000 | Hz | 3rd order D3 | -65 | dBc |  |  | PD Resp | (A/W) | 0.9
[7 empty] | at OMI= | 20% |  |  |  | Pf | (dBm) | 2.207
| SINGNAL/(Noise+IMD )COMPONENTS: | [5 empty] | at f = | 2000+/-3 | MHz |  |  | OMI | (%) | 2.9%
| 3rd order level(CTB)= | 76.5984 | dB | [8 empty] | Sl. Eff. | (W/A) | 0.3
| SNR TX CATV(TX+HE)= | 58.4723 | dB | Noise limited | [7 empty] | Pmr. | (dBm) | 24.6405
| CNR(IIN)= | 40.9764 | dB | at low CATV channels | [7 empty] | Pout(PD) | (dBmV) | 13.2678 | 13.2937
| CNR(EDFA)CATV= | 56.648 | dB | ASE limited | [7 empty] | AGC level | dBmV | 21
| CNR RX_CATV below= | 55.2573 | dB | noise -limited, diagram below
| EOL CNR_CATV > | 40.6333 | dB
Pin PD = | 2.207 | dBm
R_load= | PD |  | First |  |  |  | VVA |  | Second
300 | match |  | AMP | [5 empty] | AMP
Gain | -1 |  | 14 |  | 0 |  | -19.2678 |  | 14
NF |  |  | 4 |  |  |  | 2 | ??? | 0
Pout dBmV | 13.2937 | 12.2678 |  | 26.2678 |  | 26.2678 |  | 7 |  | 21
CNR RX | 56.6947 |  | 67.2525 |  |  |  | 63.9847 |  | 65.9847 |  | TOTAL CNR RX | 55.2573
|  |  | 67.2753 | [5 empty] | 66.0075
| EOL CNR_CATV = | 51.8272
| CATV | Ptotal= | -11.8871 | dB of I^2
|  | Pchannel= | -30.752 | dB of I^2 | 6 | dB in total power
|  |  | 50 | dB
[6 empty] | P DBStotal= | -17.8871 | dB of I^2 | per 960 MHz BW
|  | omi= | 2.9% |  |  | PDBS in 4 MHz BW= | -41.6892 | dB of I^2
|  | Nch= | 77 |  |  | PDBS /P noise in 4MHz BW | 39.0628 | dB of I^2 | NPR analog
|  | Pnoise/4MHz BW= | -80.752 | dB of I^2 | DBS
|  | Noise: | C/N+IMN |  | 960-1820MHz
Note on D2: Andrei V. Pomyalov: Practical fact: DFB with external LiNb modulator can be driven up to 3.2% of OMI .

## RX_1_8GHz
| LD driving signals: | OMI eff in 4.2 MHz BW | RFpower density
| OMI_eff_QAM in 1250-1950 MHz > | 1.397% | -106.3381 | dBc/Hz
| Max power density achieved in 960-2050 MHz | 1.115% | -108.3011 | dBc/Hz | comment | RX | Photo diode |  | Laser Diode Parameters:
| effective N of QAM channels= | 166 |  |  |  | R = | 0.9 | A/W | RIN= | -155 | dB/Hz
| OMI max Unmodulated QAM carriers | 2.701% | -100.6297 | dBc/Hz |  | BW = | 4200000 | Hz | 3rd order D3 | -65 | dBc
| OMI max 16 QAM modulated | 3.119% | -99.3797 | dBc/Hz |  |  |  |  | at OMI= | 20%
| eff OMI dbs & catv in 2050 MHz BW= | 1.822% | -104.0489 | dBc/Hz |  |  |  |  | at f = | 2000+/-3 | MHz
| eff OMI dbs & catv in dbs BW= | 2.487% |  |  | OVERESTIMATE | [6 empty] | R_load = | 50
[12 empty] | PD Resp | (A/W) | 0.9
[12 empty] | Pf | (dBm) | 0.80704
| SINGNAL/(Noise+IMD )COMPONENTS: | [10 empty] | OMI | (%) | 1.397%
| 3rd order level(CTB)= | 88.9559 | dB | [8 empty] | Sl. Eff. | (W/A) | 0.3
| SNR TX 1950MHz= | 46.9062 | dB |  | Noise limited | [6 empty] | Pmr. | (dBm) | 7.7157
| NPR of LD in TX= | 100 | dB |  | distortion limited | [6 empty] | Pout(PD) | (dBmV) | -3.657 | -3.6311
| CNR(EDFA)1950MHz= | 48.6047 | dB | 48.5944 | ASE limited |  | 152.4325 |  |  |  |  | AGC level | dBmV | 21
| CNR RX_1950MHz below= | 47.3056 | dB |  | noise -limited, diagram below
| EOL CNR_1950MHz QAM > | 42.7758 | dB
Pin PD = | 0.80704 | dBm
RF2320
R_load= | PD |  | First |  |  |  | VVA |  | Second
50 | match |  | AMP | [5 empty] | AMP
Gain | 0 |  | 14 |  | 0 |  | -3.343 |  | 14
NF |  |  | 2.5 |  |  |  | 2 | ??? | 0
Pout dBmV | -3.6311 | -3.657 |  | 10.343 |  | 10.343 |  | 7 |  | 21
CNR RX | 48.9514 |  | 52.8278 |  |  |  | 63.9847 |  | 65.9847 |  | TOTAL CNR RX | 47.3056
|  |  | 52.8505 | [5 empty] | 66.0075
| EOL CNR_CATV = | 51.8272
CATV
| CATV | Ptotal= | -11.8871 | dB of I^2 | 35.99%
|  | Pchannel= | -33.7623 | dB of I^2 | 2.9% | 6 | dB in total power
|  | 50 | dB | [5 empty] | DBS 960-2050MHz
[6 empty] | P DBStotal= | -17.8871 | dB of I^2 | 18.04% | per 1100 MHz BW
|  | omi= | 2.9% |  |  | PDBS in 4 MHz BW= | -41.6892 | dB of I^2 | 1.164%
|  | Nch= | 77 |  |  | PDBS /P noise in 4MHz BW | 42.0731 | dB of I^2 |  | NPR analog
|  | Pnoise/4MHz BW= | -83.7623 | dB of I^2
|  | Noise: | C/N+IMN
[6 empty] | Pdensity Max= | -108.3011 | dBc/Hz
Note on F3: Andrei V. Pomyalov: Practical fact: DFB can be fed with 1/50 Io^2 of noise like signal in 1-1.8 GHz band BEFORE the clipping starts. That means at least 1.6% omi possible for 4 MHz BW of each of 133 channels occupying 1-1.8 GHz band.

## RX_2_5GHz
| LD driving signals |  |  | RX | Photo diode |  | Laser Diode Parameters:
| OMI_effective_QAM > | 1.576% | -105.2908 | R = | 0.9 | A/W | RIN= | -155 | dB/Hz
| OMI_effective_DBS density was | 1.115% | -108.3011 | BW = | 4200000 | Hz | 3rd order D3 | -65 | dBc
| OMI_effective_all DBS in QAM | 1.582% |  |  |  |  | at OMI= | 20%
| OMI_effective_DBS+catv density was | 1.887% |  |  |  |  | at f = | 2000+/-3 | MHz | [6 empty] | 0 | 1 | 2 | 3 | 4 | 5 | 6 | 7
| N of QAM channels= | 130 | bar: 0
| max OMI for unmodulated QAM carrier= | 3.052% | [9 empty] | R_load = | 50 |  |  | 0: 2
| max OMI for 16 QAM modulated carrier= | 3.525% | [13 empty] | 0: 3
[12 empty] | PD Resp | (A/W) | 0.9 |  | 0: 4
[12 empty] | Pf | (dBm) | -0.5 |  | 0: 5
| SINGNAL/(Noise+IMD )COMPONENTS: | [10 empty] | OMI | (%) | 1.576% |  | 0: 6
| 3rd order level(CTB)= | 87.9371 | dB | [8 empty] | Sl. Eff. | (W/A) | 0.3 |  | 0: 7
| SNR TX 2500MHz= | 46.768 | dB | Noise limited | [7 empty] | Pmr. | (dBm) | 6.149
| NPR of LD in TX= | 100 | dB | distortion limited | [7 empty] | Pout(PD) | (dBmV) | -5.2237 | -5.1978
| CNR RX_2500MHz below= | 46.6461 | dB | noise -limited, diagram below | [7 empty] | AGC level | dBmV | 21
| EOL CNR_2500 MHz QAM > | 43.6963 | dB
Pin PD = | -0.5 | dBm
RF2320
R_load= | PD |  | First |  |  |  | VVA |  | Second
50 | match |  | AMP | [5 empty] | AMP
Gain | 0 |  | 14 |  | 0 |  | -1.7763 |  | 14
NF |  |  | 2.5 |  |  |  | 2 | ??? | 0
Pout dBmV | -5.1978 | -5.2237 |  | 8.7763 |  | 8.7763 |  | 7 |  | 21
CNR RX | 48.6917 |  | 51.261 |  |  |  | 63.9847 |  | 65.9847 |  | TOTAL CNR RX | 46.6461
|  |  | 51.2838 | [5 empty] | 66.0075
| EOL CNR_CATV = | 51.8272
| CATV | Ptotal= | -11.8871 | dB of I^2
|  | Pchannel= | -30.752 | dB of I^2 | 6 | dB in total power
|  |  | 50 | dB |  |  |  | DBS
[6 empty] | P DBStotal= | -17.8871 | dB of I^2 | per 960 MHz BW
|  | omi= | 2.9% |  |  | PDBS in 4 MHz BW= | -41.6892 | dB of I^2
|  | Nch= | 77 |  |  | PDBS /P noise in 4MHz BW | 39.0628 | dB of I^2 | NPR analog
|  | Pnoise/4MHz BW= | -80.752 | dB of I^2
|  | Noise: | C/N+IMN |  | 960-1820MHz
|  | Pcatv+dbs= | -10.9139 | dB of I^2 | this is for the whole bandwidth of 1820 MHz
|  |  |  | Average power load per 4 MHz BW was(catv+dbs): | -37.494 | dB of I^2 | This is Effective (OMI^2/)2= |  |  | 1.887%
|  |  |  | Then LD clipping - induced NPR was(max load/noise): | 43.258 | dB
Note on D2: Andrei V. Pomyalov: Practical fact: DFB can be fed with 0.02 Io^2 of noise like signal in 1-1.8 GHz band BEFORE the clipping starts. That means 0.02/133 of Io^2(relative possible for 4 MHz BW of each of 133 channels occupying 1-1.8 GHz ban.d. This means 1.6% effective omi/channel. Io is relative DC current produced in PD connected to the LD. Io^2/2 is maximum RF power available from LD in single tone regime before the LD starts clipping.

## RX_5_40MHz
| LD driving signals | OMI eff |  | RX | Photo diode |  | Laser Diode Parameters:
| OMI_effective_QAM > | 6.248% | -93.3278 | R = | 0.9 | A/W | RIN= | -155 | dB/Hz
| Max achieved RF density in 960-2050 MHz | 1.115% | -108.3011 | BW = | 4200000 | Hz | 3rd order D3 | -65 | dBc |  |  | R_load = | 1000
| N of QAM channels= | 8 |  |  |  |  | at OMI= | 20%
6.377% | max OMI for unmodulated QAM carrier= | 12.3% |  |  |  |  | at f = | 2000+/-3 | MHz |  |  | PD Resp | (A/W) | 0.9
[12 empty] | Pf | (dBm) | -6.15
| SINGNAL/(Noise+IMD )COMPONENTS: | [10 empty] | OMI | (%) | 6.248%
| 3rd order level(CTB)= | 76.2654 | dB | [8 empty] | Sl. Eff. | (W/A) | 0.3
| SNR TX 5-40 MHz= | 60.1569 | dB | Noise limited | [7 empty] | Pmr. | (dBm) | 19.8223
| NPR of LD in TX= | 100 | dB | distortion limited | [7 empty] | Pout(PD) | (dBmV) | 8.4495 | 8.4754
| CNR(IIN) | 49.8856 | dB | [8 empty] | AGC level | dBmV | 21
| CNR RX_5-40MHz below= | 53.9386 | dB | noise -limited, diagram below
| EOL CNR_5-40 MHz QAM > | 48.1618 | dB
Pin PD = | -6.15 | dBm
R_load= | PD |  | First |  | Diplex. |  | VVA |  | Second
1000 | match |  | AMP |  | CATV/1800MHz |  |  |  | AMP
Gain | -1 |  | 14 |  | -1 |  | -13.4495 |  | 14
NF |  |  | 0 |  |  |  | 2 | ??? | 0
Pout dBmV | 8.4754 | 7.4495 |  | 21.4495 |  | 20.4495 |  | 7 |  | 21
CNR RX | 55.0047 |  | 66.4343 |  |  |  | 63.9847 |  | 65.9847 |  | TOTAL CNR RX | 53.9386
|  |  | 66.457 | [5 empty] | 66.0075
| EOL CNR_CATV = | 51.8272
| CATV | Ptotal= | -11.8871 | dB of I^2
|  | Pchannel= | -30.752 | dB of I^2 | 6 | dB in total power
|  |  | 50 | dB
[6 empty] | P DBStotal= | -17.8871 | dB of I^2 | per 960 MHz BW
|  | omi= | 2.9% |  |  | PDBS in 4 MHz BW= | -41.6892 | dB of I^2
|  | Nch= | 77 |  |  | PDBS /P noise in 4MHz BW | 39.0628 | dB of I^2 | NPR analog
|  | Pnoise/4MHz BW= | -80.752 | dB of I^2 | DBS
|  | Noise: | C/N+IMN |  | 960-1820MHz
Note on D2: Andrei V. Pomyalov: Practical fact: DFB can be fed with 1/50 Io^2 of noise like signal in 1-1.8 GHz band BEFORE the clipping starts. That means at least 1.6% omi possible for 4 MHz BW of each of 133 channels occupying 1-1.8 GHz band.

## TX_JDS
CNR Model for 1550nm Transmitters
Parameters |  | Constants
Number of Channels | 77 | 1.381e-23 | Photo Current | 0.0009
Receiver noise Current (pA/Hz^0.5) | 0 | 300 | OMI | 2.9%
Noise Bandwidth (MHz) | 4 | 1.6e-19 | Carrier | 3.406e-10
Receiver Responsivity | 0.9 |  | Noise RIN | 8.1e-23
|  |  | Noise Shot | 0
Transmitter RIN (dBm/Hz) | -160 |  | Noise Rx Amp | 0
CNR Headend (dB) | 65 |  | Noise Fiber | 1.3122e-23
Total Fiber Length (km) | 30 |  | Noise Total | 9.4122e-23
Highest Frequency (MHz) | 550
Estimated CNR | 59.565
Estimated CNR and Headend | 58.4723

## TX_1_8GHz
CNR Model for 1550nm Transmitters
Parameters |  | Constants
Number of Channels | 130 | 1.381e-23 | Photo Current | 0.0009
Receiver noise Current (pA/Hz^0.5) | 0 | 300 | OMI | 1.397%
Noise Bandwidth (MHz) | 4 | 1.6e-19 | Carrier | 7.9054e-11
Receiver Responsivity | 0.9 |  | Noise RIN | 2.5614e-22
|  |  | Noise Shot | 0
Transmitter RIN (dBm/Hz) | -155 |  | Noise Rx Amp | 0
CNR Headend (dB) | 65 |  | Noise Fiber | 1.4055e-22
Total Fiber Length (km) | 30 |  | Noise Total | 3.9669e-22
Highest Frequency (MHz) | 1800
Estimated CNR | 46.9741
Estimated CNR and Headend | 46.9062

## TX_2_5GHz
CNR Model for 1550nm Transmitter
Parameters
Number of Channels
Noise Bandwidth (MHz) | 4
Fiber Dispersion | 17
Optical source linewidth (MHz) | 0.25
Total Fiber Length (km) | 30
Highest Frequency (MHz) | 2500 |  |  | CNR pm-am conversion= | 49.7683 | dB
OMI | 1.576%
Transmitter RIN (dB/Hz) | -155 |  |  | CNR RIN= | 49.9212 | dB
CNR Headend (dB) | 65
Estimated CNR | 46.8338
Estimated CNR and Headend | 46.768
Verification with direct current values:
Parameters |  | Constants
Number of Channels |  | 1.381e-23 | Photo Current | 9e-05
Receiver noise Current (pA/Hz^0.5) | 0 | 300 | OMI | 2%
Noise Bandwidth (MHz) | 4 | 1.6e-19 | Carrier current | 1.62e-12
Receiver Responsivity | 0.9 |  | Noise cuurent^2 RIN | 2.5614e-24 | CNR RIN= | 51.9897 | dB
|  |  | Noise current Fiber | 2.7112e-24 | CNR Fiber(pa_am)= | 51.743 | dB
DC input optical(doesn't matter) | -10 | dBm | Noise Total | 5.2726e-24 | CNR total= | 48.8543 | dB
Transmitter RIN (dBm/Hz) | -155
CNR Headend (dB) | 65
Total Fiber Length (km) | 30
Highest Frequency (MHz) | 2500

## TX_5_40MHz
CNR Model for 1550nm Transmitters
Parameters |  | Constants
Number of Channels | 8 | 1.381e-23 | Photo Current | 0.0009
Receiver noise Current (pA/Hz^0.5) | 0 | 300 | OMI | 6.248%
Noise Bandwidth (MHz) | 4 | 1.6e-19 | Carrier | 1.5811e-09
Receiver Responsivity | 0.9 |  | Noise RIN | 2.5614e-22
|  |  | Noise Shot | 0
Transmitter RIN (dBm/Hz) | -155 |  | Noise Rx Amp | 0
CNR Headend (dB) | 65 |  | Noise Fiber | 1.0845e-25
Total Fiber Length (km) | 30 |  | Noise Total | 2.5625e-22
Highest Frequency (MHz) | 50
Estimated CNR | 61.8822
Estimated CNR and Headend | 60.1569

## CSO_CTB
UN | MODULATED CARRIERS: |  |  |  |  | UN | MODULATED CARRIERS:
| nLOG= | 10 | BEST CASE |  |  |  | nLOG= | 20 | WORST CASE
| JDS_TX | RX_Amp#1 | RX_Amp#2 | Fiber | total |  | JDS_TX | RX_Amp#1 | RX_Amp#2 | Fiber | total
CSO | 65 | 71.7063 | 64 | 200 | 61.0688 | CSO | 65 | 71.7063 | 64 | 200 | 56.7539
CTB | 58 | 86.4125 | 71 | 200 | 57.7817 | CTB | 58 | 86.4125 | 71 | 200 | 55.9799
NOTE: nLOG base means:
nLOG=10: uncorrelated CSO/CTB products from 1st and 2nd stages
nLOG=20: fully correlated CSO/CTB products from 1st and 2nd stages

## SBS_limit
Parameters |  |  | COMMENTS
dF/dI = | 250 | MHz/mA | Chirp: optical frequency shift of LD -suggested number
Vdither= | 0.15 | Vpp | Peak to peak. Assumed R of LD=50Ohm
deltaF= | 750 | MHz | Optical linewidth of the TX Laser |  | including the effect
of chirp, dithering, etc. Under assumption of Gaussian lineshape.
OMI= | 5.2 | %
Bandwidth | 4.2 | MHz
L fiber= | See table below
Loss_fiber | 0.2 | dB/km | Here should be intrinsic figure, no "safety factor"
2alpha= | 0.092103 | /km | Exponential loss factor - derived from Loss_fiber
IIN-contribution into CNR | [5 empty] | Downstream | Upsteream
Fiber | from: pg.502 Ciciora, |  |  | Fiber | SBS Threshold | With suppression | With suppression(dither)
Length/km | CNR(IIN), dB |  |  | Length/km | dBm | dBm | dBm
5 | 64.0231 |  |  |  | Experiment
9 | 59.3964 |  |  | 40 | 5.5 | 14
20 | 53.6337 |  |  |  | Calculation
30 | 51.0207 |  |  | 30 | 5.6725 | 14.1725 | 8.6725
50 | 48.0548
70 | 46.2731
100 | 44.4925
150 | 42.5588

## IIN_dither
IIN -Interferometric Intensity Noise(Double Rayleigh Backscattering).
IIN is spread around the optical carrier frequency over the spectrum that is about
twice the total effective linewidth of the TX(including the effect of chirp, dithering etc.)
Below are the parameters that IIN depends on. CNR is given by: pg.502 Ciciora, Farmer, Large
Parameters |  |  | COMMENTS | [5 empty] | Sidebands |  |  |  | Sidebands
dF/dI = | 30 | MHz/mA | Chirp: optical frequency shift of LD -suggested number | [5 empty] | THIS IS QAM DOWNSTREAM 1.0-1.8 GHz |  |  |  | THIS IS QAM UPSTREAM 5-40MHz
Vdither= | 0.15 | Vpp | Peak to peak. Assumed R of LD=50Ohm | [5 empty] | Vdither= | 0.25 | Vpp |  | Vdither= | 0.4 | Vpp
deltaF= | 90 | MHz | Optical linewidth of the TX Laser |  |  | including the effect |  |  | dF/dI = | 50 | MHz/mA |  | dF/dI = | 50 | MHz/mA
|  |  | of chirp, dithering, etc. Under assumption of Gaussian lineshape. | [5 empty] | deltaF= | 250 | MHz |  | deltaF= | 400 | MHz
SBS suppression | 3.7742 | dB | SBS linewidth= |  | 65 | MHz
OMI= | 2.9 | % | [6 empty] | supression= | 5.8503 | dB |  | supression= | 7.8915 | dB
Bandwidth | 4.2 | MHz | [6 empty] | IthresholdLD= | 25 | ma |  | IthresholdLD= | 25 | ma
L fiber= | See table below | [7 empty] | Ibias_LD= | 475 | ma |  | Ibias_LD= | 475 | ma
Loss_fiber | 0.2 | dB/km | Here should be intrinsic figure, no "safety factor" | [5 empty] | IppModLD= | 5 | ma |  | IppModLD= | 8 | ma
2alpha= | 0.092103 | /km | Exponential loss factor - derived from Loss_fiber | [5 empty] | AM_OMI= | 0.5556% |  |  | AM_OMI= | 0.8889%
[9 empty] | AM CarrierSidebands |  | -51.1261 | dB | AM CarrierSidebands |  | -44.0334 | dB
FOR CATV, relevant up to |  |  | 90 | MHz |  |  | FOR upstream 5-40 MHz, relevant up to |  |  | 0 | MHz |  | Parameters |  |  | COMMENTS
Fiber | Approximate |  | from: pg.502 Ciciora, |  |  |  | Fiber | Approximate |  | from: pg.502 Ciciora, |  |  | dF/dI = | 50 | MHz/mA | Chirp: optical frequency shift of LD -suggested number
Length/km | CNR(IIN), dB |  | CNR(IIN), dB |  |  |  | Length/km | CNR(IIN), dB |  | CNR(IIN), dB |  |  | Vdither= | 0.4 | Vpp | Peak to peak. Assumed R of LD=50Ohm
5 | 49.7428 |  | 53.9789 |  |  |  | 5 | 62.888 |  | 53.9789 |  |  | deltaF= | 400 | MHz | Optical linewidth of the TX Laser |  | including the effect
30 | 36.7404 |  | 40.9764 |  | This is "into link" contribution. |  | 30 | 49.8856 |  | 40.9764 | [5 empty] | of chirp, dithering, etc. Under assumption of Gaussian lineshape.
20 | 39.3534 |  | 43.5894 |  |  |  | 20 | 52.4986 |  | 43.5894 |  |  | SBS suppression | 8.5454 | dB | SBS linewidth= | 65 | MHz
30 | 36.7404 |  | 40.9764 |  |  |  | 30 | 49.8856 |  | 40.9764 |  |  | OMI= | 6.248%
50 | 33.7746 |  | 38.0106 |  |  |  | 50 | 46.9197 |  | 38.0106 |  |  | Bandwidth | 4.2 | MHz
70 | 31.9928 |  | 36.2288 |  |  |  | 70 | 45.138 |  | 36.2288 |  |  | L fiber= | See table below
100 | 30.2122 |  | 34.4482 |  |  |  | 100 | 43.3574 |  | 34.4482 |  |  | Loss_fiber | 0.2 | dB/km | Here should be intrinsic figure, no "safety factor"
[13 empty] | 2alpha= | 0.092103 | /km | Exponential loss factor - derived from Loss_fiber

## EDFA
OMI = | 2.9 | (%)
Pin (dBm) | NF(EDFA) | C/N(EDFA)
-10 | 3.672 | 41.776
-9 | 3.755 | 42.693
-8 | 3.838 | 43.61
-7 | 3.921 | 44.527
-6 | 4.004 | 45.444
-5 | 4.087 | 46.361
-4 | 4.17 | 47.278
-3 | 4.253 | 48.195
-2 | 4.336 | 49.112
-1 | 4.419 | 50.029
0 | 4.501 | 50.947
1 | 4.584 | 51.864
2 | 4.667 | 52.781
3 | 4.75 | 53.698
4 | 4.833 | 54.615
5 | 4.916 | 55.532
6 | 4.999 | 56.449
7 | 5.082 | 57.366
8 | 5.165 | 58.283
C/N(EDFA)=86.2+Pi+20LOG(OMI)-NF(EDFA)
C/N(EDFA) - CNR per channel in 4MHz BW
Pi - the optical input power to the EDFA
NF(EDFA) - the noise figure of the EDFA