## calcs
'file:///tmp/in/input.xls'#$calcs |  |  |  |  | 20 | kph / 1000rpm |  | mass kg = | 705 | [6 empty] | X-sect area : | 1.25 | m2
Enter your measured data in the yellow cells. | [11 empty] | Drag |  |  |  | Air density : | 1.2 | kg/m3 | Plotting data
Enter your trial values in the blue cells.
|  |  |  | Acceleration |  |  | 0.75 | Decceleration |  |  | 0.75 | Static kg |  | 0.75 | Wind Cd |  | 0.75
|  |  | Avg vel | Avg accln | Force | Power |  | Avg decln | Force | Power |  | 15 | Power |  | 0.6 | Power
kph | accel sec | decel sec | m/s | m/s2 | N | Kw | Hp | m/s2 | N | Kw | Hp | Static N | Kw | Hp | Force N | Kw | Hp
20 | 0.66 | 57 | [16 empty] | RPM | Accel HP | Decel HP | Total HP | Rolling HP | Wind HP | Total Drag HP
30 | 3.76 | 50 | 6.9444 | 0.89606 | 631.7204 | 4.3869 | 5.8493 | -0.39683 | -279.7619 | -1.9428 | -2.5904 | 147.15 | 1.0219 | 1.3625 | 21.7014 | 0.1507 | 0.20094 |  | 1250 | 5.8493 | 2.5904 | 8.4397 | 1.3625 | 0.20094 | 1.5634
40 | 5.12 | 37 | 9.7222 | 2.0425 | 1439.951 | 13.9995 | 18.666 | -0.21368 | -150.641 | -1.4646 | -1.9528 | 147.15 | 1.4306 | 1.9075 | 42.5347 | 0.41353 | 0.55138 |  | 1750 | 18.666 | 1.9528 | 20.6188 | 1.9075 | 0.55138 | 2.4589
50 | 6.27 | 27 | 12.5 | 2.4155 | 1702.8986 | 21.2862 | 28.3816 | -0.27778 | -195.8333 | -2.4479 | -3.2639 | 147.15 | 1.8394 | 2.4525 | 70.3125 | 0.87891 | 1.1719 |  | 2250 | 28.3816 | 3.2639 | 31.6455 | 2.4525 | 1.1719 | 3.6244
60 | 7.4 | 19.5 | 15.2778 | 2.4582 | 1733.0383 | 26.477 | 35.3026 | -0.37037 | -261.1111 | -3.9892 | -5.3189 | 147.15 | 2.2481 | 2.9975 | 105.0347 | 1.6047 | 2.1396 |  | 2750 | 35.3026 | 5.3189 | 40.6216 | 2.9975 | 2.1396 | 5.1371
70 | 8.58 | 13 | 18.0556 | 2.354 | 1659.6045 | 29.9651 | 39.9534 | -0.42735 | -301.2821 | -5.4398 | -7.2531 | 147.15 | 2.6569 | 3.5425 | 146.7014 | 2.6488 | 3.5317 |  | 3250 | 39.9534 | 7.2531 | 47.2065 | 3.5425 | 3.5317 | 7.0742
80 | 9.86 | 7 | 20.8333 | 2.1701 | 1529.9479 | 31.8739 | 42.4986 | -0.46296 | -326.3889 | -6.7998 | -9.0664 | 147.15 | 3.0656 | 4.0875 | 195.3125 | 4.069 | 5.4253 |  | 3750 | 42.4986 | 9.0664 | 51.5649 | 4.0875 | 5.4253 | 9.5128
90 | 11.34 | 2 | 23.6111 | 1.8769 | 1323.1982 | 31.2422 | 41.6562 | -0.55556 | -391.6667 | -9.2477 | -12.3302 | 147.15 | 3.4744 | 4.6325 | 250.8681 | 5.9233 | 7.8977 |  | 4250 | 41.6562 | 12.3302 | 53.9865 | 4.6325 | 7.8977 | 12.5302
100 | 13.28 | -2 | 26.3889 | 1.4318 | 1009.4502 | 26.6383 | 35.5177 | -0.69444 | -489.5833 | -12.9196 | -17.2261 | 147.15 | 3.8831 | 5.1775 | 313.3681 | 8.2694 | 11.0259 |  | 4750 | 35.5177 | 17.2261 | 52.7438 | 5.1775 | 11.0259 | 16.2034