## Sheet1
How to Use this Spreadsheet to Estimate Characteristic Frequencis of MCAP-CR
Do not change anything in gray cells. Users may change yellow cells only.
Use specified units only. You may need to convert American local units (inches, pounds, etc.) to these units.
You do not have to input all the yellow cells. Use cells as required. (For example, for three sub-chamber systems, use 0-3 and 13-15 cells)
Refere to MCAP006E for details and understand that this calculation is just rough estimation.
There is no warranty. Users must use this spreadsheet at user's own risk. Bug reports are appreciated.
This spreadsheet and related documents are NOT allowed for commercial use.
You may use this spreadsheet only if you agreed to above terms and conditions.
[5 empty] | Common Items Inter-chamber/open-air ducts |  |  |  |  | Inter-Chamber ducts |  |  |  | Open-Air Ducts
|  |  |  | j | Actual Capacity | Actual Capacity | Cross-sectional area | Equivalent Length | Mass of Air involved | Equivalent Volume of V0 | Equivalent Volume of Vj | Equivalent Stiffness | Characteristic Frequency | Equivalent Volume of Vj | Equivalent Stiffness | Characteristic Frequency
User's Parameters |  |  |  | Unit | [L] | [m3] | [cm2] | [mm] | [kg] | [m3] | [m3] | [N/m] | [Hz] | [m3] | [N/m] | [Hz]
α | 1 | Usually 0 | # of Chambers & Ducts | 0 | 6.3 | 0.0063 | - | - | - | - | - | - | - | - | - | -
β | 0 | Usually 0 |  | 1 | 5 | 0.005 | 16 | 130 | 0.0002496 | 0.0177 | 0.0038987 | 66.5169 | 82.2023 | - | - | -
γ | 1 | 1.4 for adiabatic condition 1.0 for equithermal condition |  | 2 | 4.7 | 0.0047 | 16 | 80 | 0.0001536 | 0.018 | 0.0037269 | 69.5833 | 107.1759 | - | - | -
|  |  |  | 3 | 6.7 | 0.0067 | 16 | 40 | 7.68e-05 | 0.016 | 0.0047225 | 54.9137 | 134.648 | - | - | -
|  |  |  | 4 | 0 | 0 | 0 | 0 | 0 | 0.0227 | #DIV/0! | #DIV/0! | #DIV/0! | - | - | -
|  |  |  | 5 | 0 | 0 | 0 | 0 | 0 | 0.0227 | #DIV/0! | #DIV/0! | #DIV/0! | - | - | -
|  |  |  | 6 | 0 | 0 | 0 | 0 | 0 | 0.0227 | #DIV/0! | #DIV/0! | #DIV/0! | - | - | -
|  |  |  | 7 | 0 | 0 | 0 | 0 | 0 | 0.0227 | #DIV/0! | #DIV/0! | #DIV/0! | - | - | -
|  |  |  | 8 | 0 | 0 | 0 | 0 | 0 | 0.0227 | #DIV/0! | #DIV/0! | #DIV/0! | - | - | -
|  |  |  | 9 | 0 | 0 | 0 | 0 | 0 | 0.0227 | #DIV/0! | #DIV/0! | #DIV/0! | - | - | -
|  |  |  | 10 | 0 | 0 | 0 | 0 | 0 | 0.0227 | #DIV/0! | #DIV/0! | #DIV/0! | - | - | -
|  |  |  | 11 | 0 | 0 | 0 | 0 | 0 | 0.0227 | #DIV/0! | #DIV/0! | #DIV/0! | - | - | -
|  |  |  | 12 | 0 | 0 | 0 | 0 | 0 | 0.0227 | #DIV/0! | #DIV/0! | #DIV/0! | - | - | -
|  |  | # of Open-air Ducts | 13 | - | - | 7 | 70 | 5.88e-05 | - | - | - | - | 0.005 | 9.9274 | 65.4289
|  |  |  | 14 | - | - | 7 | 150 | 0.000126 | - | - | - | - | 0.0047 | 10.5611 | 46.1008
|  |  |  | 15 | - | - | 7 | 230 | 0.0001932 | - | - | - | - | 0.0067 | 7.4085 | 31.1819
|  |  |  | 16 | - | - | 0 | 0 | 0 | - | - | - | - | 0 | #DIV/0! | #DIV/0!
|  |  |  | 17 | - | - | 0 | 0 | 0 | - | - | - | - | 0 | #DIV/0! | #DIV/0!
|  |  |  | 18 | - | - | 0 | 0 | 0 | - | - | - | - | 0 | #DIV/0! | #DIV/0!
|  |  |  | 19 | - | - | 0 | 0 | 0 | - | - | - | - | 0 | #DIV/0! | #DIV/0!
|  |  |  | 20 | - | - | 0 | 0 | 0 | - | - | - | - | 0 | #DIV/0! | #DIV/0!
|  |  |  | 21 | - | - | 0 | 0 | 0 | - | - | - | - | 0 | #DIV/0! | #DIV/0!
|  |  |  | 22 | - | - | 0 | 0 | 0 | - | - | - | - | 0 | #DIV/0! | #DIV/0!
|  |  |  | 23 | - | - | 0 | 0 | 0 | - | - | - | - | 0 | #DIV/0! | #DIV/0!
|  |  |  | 24 | - | - | 0 | 0 | 0 | - | - | - | - | 0 | #DIV/0! | #DIV/0!