## Rate analysis
RATE ANALYSIS
Bagarkot-Bhageswar Green Road Project
Dadeldhura District
( For Fiscal Year 2060/61)
S.N. | Description |  |  |  | District rates | Amount
1 | Clearing and grubbing including the cutting of trees (only if necessary)
of less than 30 cm when measured at 1 m above the ground.
and carrying away from road ways (per sqm.)
| Labour |  | 0.04 | md @ Rs. | 100 | 4
[5 empty] | Total | 4
| Rate per square meter = Rs. |  | 4
2 | Cutting of trees having girth of above 30 cm. when measured at
1m above the of trunk, branches and stumps up to a lead of
100m along the lead route for trees of size
i) Above 30cm to 60cm. Girth
| Labour |  | 0.3 | md @ Rs. | 100 | 30
[5 empty] | Total | 30
| Rate per nos. = Rs. |  | 30
ii) Above 60cm to 90cm. Girth
| Labour |  | 0.4 | md @ Rs. | 100 | 40
[5 empty] | Total | 40
| Rate per nos. = Rs. |  | 40
iii) Above 90cm to 180cm. Girth
| Labour |  | 1.5 | md @ Rs. | 100 | 150
[5 empty] | Total | 150
| Rate per nos. = Rs. |  | 150
iv) Above 180cm to 270cm. Girth
| Labour |  | 3 | md @ Rs. | 100 | 300
[5 empty] | Total | 300
| Rate per nos. = Rs. |  | 300
v) Above 270cm to 450cm. Girth
| Labour |  | 10 | md @ Rs. | 100 | 1000
[5 empty] | Total | 1000
| Rate per nos. = Rs. |  | 1000
3 | Bamboo cutting roots excavation and disposal within 25m lead.
| Labour |  | 2.8 | md @ Rs. | 100 | 280
| Rate per Cu.m. = Rs. |  | 280 |  | Total | 280
4 | Excavation in roadway and drain including removed and satisfactory disposal
of all materials up to a lead route. This includes handling and slacking or hauling
( to sites of embankment construction) of required and also the disposal of
unsuitable cut materials in specified manner. This further covers trimming and
finishing of the road way. For,
i) Ordinary soil
| Labour |  | 0.5 | md @ Rs. | 100 | 50
[5 empty] | Total | 50
| Rate per Cu.m. = Rs. |  | 50
ii) Hard soil
| Labour |  | 0.6 | md @ Rs. | 100 | 60
[5 empty] | Total | 60
| Rate per Cu.m. = Rs. |  | 60
iii) Ordinary rock
| Labour |  | 2 | md @ Rs. | 100 | 200
[5 empty] | Total | 200
| Rate per Cu.m. = Rs. |  | 200
iv) Medium rock cutting , wedging and tempering etc.
| Labour |  | 4 | md @ Rs. | 100 | 400
[5 empty] | Total | 1700
| Rate per Cu.m. = Rs. |  | 400
5 | Transporting material from roadway and drain excavation including
all incidentals beyond the specified initial lead distance for
| every additional haulage of 50m |  | 0.5 | md@Rs | 100 | 50
6 | Construction of Roadway embankments and
miscellaneous backfilling areas with
| approved material |  | 0.25 | md @ Rs | 100 | 25
[5 empty] | Total | 25
Rate per Cu.m.= Rs 25.00
7 | Excavation for Roadway Structure including
cutting of slopes, Shoring, shuttering, plankin, ordinary sealing and disposal
of materials up to a lead of 50m
i) Ordinary soil
| Labour |  | 1 | md @ Rs. | 100 | 100
[5 empty] | Total | 100
| Rate per Cu.m. = Rs. |  | 100
ii) Hard soil
| Labour |  | 2 | md @ Rs. | 100 | 200
[5 empty] | Total | 200
| Rate per Cu.m. = Rs. |  | 200
iii) Ordinary rock
| Labour |  | 4 | md @ Rs. | 100 | 400
[5 empty] | Total | 400
| Rate per Cu.m. = Rs. |  | 400
v) Medium rock cutting , wedging and tempering etc.
| Labour |  | 8 | md @ Rs. | 100 | 800
[5 empty] | Total | 1600
| Rate per Cu.m. = Rs. |  | 1600
8 | Stone masonry work including full compensation for all labour materials
and other incidentals require to complete the work as per the specification
and drawings. It includes full compensation for using specially dressed stones
on the face of walls with batter and makes provision for weep holes as necessary.
i) | Un-coursed Rubble Masonry
a) In dry (Dry masonry with rubble stone)
Labour
|  | Unskilled | 1.5 | md @ Rs. | 100 | 150
|  | Skilled | 0.5 | md @ Rs. | 195 | 97.5
[5 empty] | Total NRs. | 247.5
| Rate per Cu.m. = Rs. |  | 247.5
9 | Packing and filling of gabion creats with rubble stones-same as dry stone masonry
Labours :
|  | Unskilled | 1.5 | md @ Rs. | 100 | 150
|  | Skilled | 0.5 | md @ Rs. | 195 | 97.5
[5 empty] | Total NRs. | 247.5
| Rate per Cu.m. = Rs. |  | 247.5
10 | Dry rubble flooring on the prepared granular bedding.
| Labour |  | 3.35 | md @ Rs. | 100 | 335
[5 empty] | Total | 335
| Rate per Cu.m. = Rs. |  | 335
11 | Fabrication of Gabion creates including rolling, cutting and weaving
I) A Hexagonal Mesh size (100*120) mm
| Mesh wire - 10 SWG |  | 23.43 | kg@Rs. | 46.77 | 1095.8211
| Selvedge wire - 7 SWG |  | 2.88 | kg@Rs. | 46.77 | 134.6976
| Binding wire |  | 0.95 | kg@Rs. | 42.7 | 40.565
Box size = 2m*1m*1m
Labours :
|  | Unskilled | 0.2 | md @ Rs. | 100 | 20
|  | Skilled | 0.39 | md @ Rs. | 195 | 76.05
[5 empty] | Total NRs. | 1367.1337
| Rate per Box. = Rs. |  | 1367.1337
12 | Dry Stone Collection
| Labour |  | 1.1 | md @ Rs. | 100 | 110
[5 empty] | Total | 110
| Rate per Cu.m. = Rs. |  | 110

## bio-eng
RATE ANALYSIS
Bagarkot-Bhageswar Green Road Project
Dadeldhura District
( For Fiscal Year 2060/61)
S.N. | Reference | Description |  |  |  | District rates | Amount
13 | 21 | Dressing of bed and sides of surface drains and providing lining with dry stones for a minimum thickness of 100 mm . This includes full compensation for all labour, materials and incidentals required to complete the work as per the specifications and is applicable for all leads along the lead route(per m3)
|  | Labour: | Unskilled | 1.00 | md@RS. | 100 | 100
Equipment/Tops: Shovels, Picks, Kodalo, Hammer
|  |  | -1 kg, Shovel |  | @3% of LC |  | 3
[6 empty] | Total | 103
Rate per m3 =Rest 103.00
14 | 61.a | Collection of grass seeds from sources within1 km of the road, including separating and preparing seed for storage, and drying seed in the sun(per kg)
|  | Labour: | Unskilled | 1.5 | md@RS | 100 | 150
|  | Maretials: | sealed bag 1 no |  | LS |  | 8
|  | Equipment/Toos: | Khukuri.
[5 empty] | @3% of LC | 4.5 | 4.5
[6 empty] | Total | 154.5
Rate per kg =Rs 154.50
15 | 62.a | Collection of grass clumps (e.g amliso, kans, khar) from sources within 1 km of the road, to make slips for multipication in the nursery(per 1000 slips)
|  | Labour: | Unskilled | 1.5 | md@RS | 100 | 150
|  | Maretials: | Adequate supply of appropriate clumps
|  |  | Hessian jute =5m2 |  | 125 |  | 625
|  | Equipment/Toos: | Kodalo |  | @3% of LC |  | 4.5
[6 empty] | Total | 779.5
Rate per 1000 slips =Rs 779.50
16 | 62.c | Collection of Hard wood cuttings (e.g asuro,simali,sawura) from sources within 1 km of the road, to make slips for multipication in the nursery(per 1000 nos)
|  | Labour: | Unskilled | 0.85 | md@RS | 100 | 85
|  | Maretials: | Adequate supply of appropriate clumps
|  |  | Hessian jute =5m2 |  | 125 |  | 625
|  | Equipment/Toos: | Kodalo |  | @3% of LC |  | 4.5
[6 empty] | Total | 714.5
Rate per 1000 nos =Rs 714.5
17 | 63.c | Construction of beds for grass seeds, grass slips(I.e. vegetative propogation )and tree stool cuttings, including materials and hessian cover.bed is 100 cm wide*25 cm high amd made up of: 5 cm of washed gravel placed above the ground, 5 cm of 1:1 mix of sieved soil and compost , and topped with 15 cm of 3:1 mix of sieved forest top soil and washed sand(per 5 m2)
|  | Labour: | Unskilled | 1.5 | md@RS | 100 | 150
|  | Maretials: | Gravel =.38m3 |  | 0.6 | 100 | 22
|  |  | Hessian jute =5m2 |  |  | 125 | 625
|  |  | Forest soil=1.46m3 |  | 0.5 | 100 | 73
|  |  | Washed sand=.46m3 |  | 1.5 | 100 | 69
|  |  | Compost =.38m3 |  | 1.2 | 100 | 45.6
|  | Equipment/Toos: | Kodalo |  | @3% of LC |  | 4.5
[6 empty] | Total | 839.1
Rate per 5 m2 =Rs 839.1
18 | 64.f | Transplanting grass slips into beds, from clumps. Slips are planted at 10 cm centres in rows 25 cm apart(per m2)
|  | Labour: | Unskilled | 0.12 | md@rs | 100 | 12
|  | Maretials: | Hessian jute=.3m2 |  |  | 125 | 37.5
|  | Equipment/Toos: | Khukuri, Shovel |  | @3% of LC |  | 0.36
[6 empty] | Total | 49.86
Rate per m2 =Rs 49.86
19 | 64.g | Planting of hardwood cuttings of minium 30 cm length to 20 cm depth into prepared beds. Cuttings spaced at 5 cm centres within rows, with 20 cm between rows(per 1000 nos)
|  | Labour: | Unskilled | 0.6 | md@RS | 100 | 60
|  | Maretials: | Hardwood cutting 1000 nos
|  | Equipment/Toos: | Khanti |  | @3% of LC |  | 1.8
[6 empty] | Total | 61.8
Rate per 1000 nos =Rs 61.8
20 | 71.a | Jute netting works for bare slopes and under planting with slips. Spining raw jute from 100% jute fibre into yarn and weaving the yarn into netting. Hand spun yarn 5 to 8 mm in diameter , width of net 1.2 m ,warp stands 27 mos. Per 100cm, weft strands 20-24 nos . per 100 cm , meah size 30-40 mm square and 1.25 kg/m weight at 1.20 m withs (per m2)
|  | Labour: | Unskilled | 0.36 | md@RS | 100 | 36
|  | Maretials: | Raw jute 1.25kg |  | LS |  | 30
|  | Equipment/Toos: | Khukuri, Bamboo sticks weaving frame , Tosro @3% of L C
1.08
[6 empty] | Total | 67.08
Rate per m2 =Rs 67.8
21 | 67.c | Broadcasting grass seeds on slopes <40-45º,including cover with long mulch and jute netting of mesh size 300mm*500 mm . Seeding rate 25 g/m2. Operation includes pegging with suitable live pegs or hardwood cuttings(e.g simali)@1 m spacing, jute net of 6.75 m *1 m size (per 100 m2)
|  | Labour: | Unskilled | 6.25 | md@RS | 100 | 625
|  | Maretials: | seed=2.5kg |  |  | 154.5 | 386.25
|  |  | Mulch =5.0m3 |  |  | 120 | 600
|  |  | Jute net=105m2 |  |  | 125 | 13125
|  |  | Live pegs=128 nos |  | LS |  | 20
|  | Equipment/Toos: |  |  | @3% of LC |  | 18.75
[6 empty] | Total | 14775
Rate per m2 =Rs 147.75
22 | 68.c | Planting single node culm cuttigs of grass (e.g. napier )on hard cut slopes >45º. Approximate length 15-20 cm, including digging planting hole 10-20 cm depth using a metal rod or hardwood peg(per 100 nos)
|  | Labour: | Unskilled | 0.5 | md@RS | 100 | 50
|  | Maretials: | Grass cuttings =100 nos |  |  | 1.31 | 131
|  |  | Hessian jute= .27 m2 |  |  | 125 | 33.75
|  | Equipment/Toos: | Mild steel rod or Hard wood peg of 50 cm length @3% of LC
1.5
[6 empty] | Total | 216.25
Rate per 100 nos =Rs 216.25(Rate per m2 for Randam pattern = Rs 43.25)
23 | 69.d | Planting rooted tree stump cuttings and bare root seedlings, including pitting, transplanting, composting and mulching, in slopes <30º. Pit size 10 cm diameter *20cm depth. Compist volume 1/4 of the volume of the pit. Mixed with original soil.(per 10 nos)
|  | Labour: | Unskilled | 0.17 | md@RS | 100 | 17
|  | Maretials: | seedlings=10 nos |  |  | 2.08 | 20.8
|  |  | Compost= .03 m3 |  | 1.2@100 | 120 | 3.6
|  |  | Green mulch =.04 m3 |  | 1.2@100 | 120 | 4.8
|  | Equipment/Toos: | Khanti |  | @3% of LC |  | 0.51
[6 empty] | Total | 46.71
Rate per 10 nos =Rs 46.71(Rate per m2 @ 1 m c-c = Rs 4.67)
24 | 66.a | Mulch production by collection and cutting of weeds and other vetetation such as titepati , banamara, etc, within 1 km of road, and stacking along roadside.(per m3)
|  | Labour: | Unskilled | 1.2 | md@RS | 100 | 120
|  | Equipment/Toos: | Hasiya,Doko
[6 empty] | Total | 120
2.36
Rate per m3 =Rs 120
25 | 66.b | compost production by collection and cutting of weeds and other vegetation such as titepati, banmara, etc. Within 1 km of the road.(per m2)
|  | Labour: | Unskilled | 1.2 | md@RS | 100 | 120
|  | Equipment/Toos: | Hasiya,Doko
[6 empty] | Total | 120
Rate per m3 =Rs 120
cost of grass cutting for plantation =cost of collection+nurcery cost=(779.5/1000+839.10/(100*5)/3)+49.86/100=1.31
100 Nos of slips can be prepared in 1 m2 of bed
One clump may produce 3 Nos of slips
Cost of tree shrub seedlings=Cost of collection+nursery cost=714.5/1000+839.1/(5*128)+61.8/1000=2.08
1 m2 bed may contain 128 nos of polypots