## gravel-tree
Spot Gravelling
Project :Bagarkot-Bhageswar Green Road
V.D.C : Bhageswar(Ch 5+656 - Ch 8+822)
S.N. | Chainage |  | Length(m) | Breadth(m) | Height(m) | Quantity(m3) | Remark
| From | To
1 | 5656 | 5965 | 309 | 4.5 | 0.3 | 417.15
Tree felling and root excavation
Project:Bagarkot-Bhageswar Green Road
V.D.C : Bhageswar(Ch 5+656 - Ch 8+822)
S.N. | <30 cm Girth | 30-60 cm Girth | 60-90 cm Girth | 90-180 cm Girth | 180-270 cm Girth | 270-450cm Girth | Above 450 cm Girth
1 | 6 | 11 | 8 | 3 | - | - | -

## str-cut
Earthwork for Structure
Project :Bagarkot-Bhageswar Green Road
V.D.C : Bhageswar(Ch 5+656 - Ch 8+822)
Chainage | Volume | % OS | Ordinary soil | % HS | Hard Soil | % OR | Ordinary Rock | % MR | Medium Rock
m3
5656.77 | 0 | 40 | 0 | 60 | 0 | 0 | 0 | 0 | 0
5688.77 | 17.3328 | 60 | 10.3997 | 40 | 6.9331 | 0 | 0 | 0 | 0
5726.45 | 18.625 | 70 | 13.0375 | 30 | 5.5875 | 0 | 0 | 0 | 0
5751.45 | 3.7478 | 50 | 1.8739 | 30 | 1.1243 | 0 | 0 | 20 | 0.74955
5764.6 | 4.5 | 10 | 0.45 | 60 | 2.7 | 20 | 0.9 | 10 | 0.45
5789.6 | 4.5 | 10 | 0.45 | 60 | 2.7 | 20 | 0.9 | 10 | 0.45
5814.6 | 12.0384 | 20 | 2.4077 | 70 | 8.4269 | 0 | 0 | 10 | 1.2038
5831.32 | 18 | 20 | 3.6 | 70 | 12.6 | 0 | 0 | 10 | 1.8
5856.32 | 0 | 10 | 0 | 80 | 0 | 0 | 0 | 10 | 0
5881.32 | 0 | 10 | 0 | 80 | 0 | 0 | 0 | 10 | 0
5886.33 | 0 | 20 | 0 | 60 | 0 | 0 | 0 | 20 | 0
5911.33 | 0 | 20 | 0 | 60 | 0 | 0 | 0 | 20 | 0
5936.33 | 0 | 10 | 0 | 20 | 0 | 0 | 0 | 60 | 0
5940.59 | 0 | 10 | 0 | 30 | 0 | 0 | 0 | 60 | 0
5965.59 | 0 | 20 | 0 | 40 | 0 | 0 | 0 | 40 | 0
5978.75 | 0 | 20 | 0 | 40 | 0 | 0 | 0 | 40 | 0
6003.75 | 0 | 10 | 0 | 70 | 0 | 0 | 0 | 20 | 0
6013.59 | 0 | 10 | 0 | 70 | 0 | 0 | 0 | 20 | 0
6038.59 | 0 | 10 | 0 | 70 | 0 | 0 | 0 | 20 | 0
6056.96 | 0 | 10 | 0 | 60 | 0 | 0 | 0 | 30 | 0
6081.96 | 0 | 10 | 0 | 60 | 0 | 0 | 0 | 30 | 0
6088.77 | 0 | 10 | 0 | 50 | 0 | 0 | 0 | 40 | 0
6114.13 | 0 | 20 | 0 | 20 | 0 | 0 | 0 | 60 | 0
6139.13 | 0 | 20 | 0 | 0 | 0 | 0 | 0 | 80 | 0
6144.98 | 0 | 20 | 0 | 0 | 0 | 0 | 0 | 80 | 0
6169.98 | 9.25 | 10 | 0.925 | 10 | 0.925 | 0 | 0 | 80 | 7.4
6194.98 | 4.2846 | 20 | 0.85692 | 30 | 1.2854 | 0 | 0 | 50 | 2.1423
6206.56 | 18.125 | 20 | 3.625 | 30 | 5.4375 | 0 | 0 | 50 | 9.0625
6231.56 | 4.8865 | 30 | 1.4659 | 60 | 2.9319 | 0 | 0 | 10 | 0.48865
6238.3 | 0 | 30 | 0 | 60 | 0 | 0 | 0 | 10 | 0
6263.3 | 0 | 60 | 0 | 20 | 0 | 20 | 0 | 0 | 0
6284.59 | 0 | 60 | 0 | 20 | 0 | 0 | 0 | 20 | 0
6309.59 | 0 | 50 | 0 | 50 | 0 | 0 | 0 | 0 | 0
6317.87 | 0 | 50 | 0 | 50 | 0 | 0 | 0 | 0 | 0
6342.67 | 0 | 50 | 0 | 50 | 0 | 0 | 0 | 0 | 0
6367.67 | 0 | 0 | 0 | 5 | 0 | 95 | 0 | 0 | 0
6387.62 | 28.75 | 0 | 0 | 5 | 1.4375 | 95 | 27.3125 | 0 | 0
6412.62 | 49.75 | 50 | 24.875 | 30 | 14.925 | 20 | 9.95 | 0 | 0
6437.62 | 16.7832 | 0 | 0 | 5 | 0.83916 | 95 | 15.944 | 0 | 0
6457.6 | 0 | 10 | 0 | 50 | 0 | 30 | 0 | 10 | 0
6475.38 | 0 | 30 | 0 | 70 | 0 | 0 | 0 | 0 | 0
6489.04 | 0 | 30 | 0 | 70 | 0 | 0 | 0 | 0 | 0
6494.04 | 0 | 30 | 0 | 70 | 0 | 0 | 0 | 0 | 0
6534.35 | 0 | 20 | 0 | 60 | 0 | 20 | 0 | 0 | 0
6559.35 | 0 | 10 | 0 | 50 | 0 | 40 | 0 | 0 | 0
6580.43 | 0 | 20 | 0 | 0 | 0 | 80 | 0 | 0 | 0
6605.43 | 0 | 20 | 0 | 60 | 0 | 20 | 0 | 0 | 0
6630.43 | 0 | 20 | 0 | 60 | 0 | 20 | 0 | 0 | 0
6668.09 | 0 | 20 | 0 | 60 | 0 | 20 | 0 | 0 | 0
6700.18 | 10.6715 | 30 | 3.2014 | 60 | 6.4029 | 10 | 1.0671 | 0 | 0
6730.67 | 20.7296 | 10 | 2.073 | 80 | 16.5837 | 10 | 2.073 | 0 | 0
6755.95 | 19.75 | 10 | 1.975 | 30 | 5.925 | 60 | 11.85 | 0 | 0
6780.95 | 6.8692 | 20 | 1.3738 | 10 | 0.68692 | 70 | 4.8085 | 0 | 0
6787.4 | 18.625 | 30 | 5.5875 | 30 | 5.5875 | 40 | 7.45 | 0 | 0
6812.4 | 0 | 20 | 0 | 20 | 0 | 20 | 0 | 20 | 0
6821.92 | 0 | 30 | 0 | 0 | 0 | 20 | 0 | 50 | 0
6847.29 | 8.9 | 30 | 2.67 | 0 | 0 | 20 | 1.78 | 50 | 4.45
6877.99 | 3.89 | 20 | 0.778 | 0 | 0 | 20 | 0.778 | 60 | 2.334
6891.39 | 0 | 20 | 0 | 0 | 0 | 20 | 0 | 60 | 0
6947.65 | 0 | 10 | 0 | 40 | 0 | 30 | 0 | 20 | 0
6974.36 | 15.8665 | 20 | 3.1733 | 60 | 9.5199 | 0 | 0 | 20 | 3.1733
6989.69 | 25.9638 | 20 | 5.1928 | 40 | 10.3855 | 40 | 10.3855 | 0 | 0
7005.57 | 24.4836 | 20 | 4.8967 | 40 | 9.7934 | 40 | 9.7934 | 0 | 0
7028.24 | 9.2688 | 10 | 0.92688 | 0 | 0 | 80 | 7.415 | 10 | 0.92688
7047.55 | 0 | 0 | 0 | 30 | 0 | 60 | 0 | 10 | 0
7072.55 | 0 | 20 | 0 | 30 | 0 | 50 | 0 | 0 | 0
7099.17 | 0 | 80 | 0 | 20 | 0 | 0 | 0 | 0 | 0
7124.17 | 0 | 80 | 0 | 20 | 0 | 0 | 0 | 0 | 0
7147.02 | 0 | 80 | 0 | 20 | 0 | 0 | 0 | 0 | 0
7172.02 | 0 | 80 | 0 | 20 | 0 | 0 | 0 | 0 | 0
7197.02 | 0 | 80 | 0 | 20 | 0 | 0 | 0 | 0 | 0
7224.64 | 4 | 80 | 3.2 | 20 | 0.8 | 0 | 0 | 0 | 0
7249.64 | 4 | 80 | 3.2 | 20 | 0.8 | 0 | 0 | 0 | 0
7274.64 | 4.2066 | 40 | 1.6826 | 60 | 2.524 | 0 | 0 | 0 | 0
7284.9 | 13.75 | 40 | 5.5 | 60 | 8.25 | 0 | 0 | 0 | 0
7309.9 | 2.6558 | 80 | 2.1246 | 20 | 0.53116 | 0 | 0 | 0 | 0
7328.87 | 0 | 60 | 0 | 40 | 0 | 0 | 0 | 0 | 0
7371.54 | 2 | 80 | 1.6 | 20 | 0.4 | 0 | 0 | 0 | 0
7396.54 | 9 | 80 | 7.2 | 20 | 1.8 | 0 | 0 | 0 | 0
7421.54 | 8.1788 | 80 | 6.543 | 20 | 1.6358 | 0 | 0 | 0 | 0
7450.75 | 0 | 60 | 0 | 0 | 0 | 40 | 0 | 0 | 0
7472.82 | 0 | 50 | 0 | 10 | 0 | 40 | 0 | 0 | 0
7497.2729 | 0 | 50 | 0 | 10 | 0 | 40 | 0 | 0 | 0
7522.27 | 0 | 60 | 0 | 40 | 0 | 0 | 0 | 0 | 0
7547.27 | 0 | 60 | 0 | 40 | 0 | 0 | 0 | 0 | 0
7572.27 | 0 | 40 | 0 | 60 | 0 | 0 | 0 | 0 | 0
7597.27 | 0 | 40 | 0 | 60 | 0 | 0 | 0 | 0 | 0
7610.9432 | 0 | 20 | 0 | 60 | 0 | 20 | 0 | 0 | 0
7635.9432 | 3.2715 | 40 | 1.3086 | 10 | 0.32715 | 20 | 0.6543 | 30 | 0.98145
7650.1671 | 4.1565 | 30 | 1.2469 | 20 | 0.83129 | 30 | 1.2469 | 20 | 0.83129
7668.2387 | 0 | 80 | 0 | 20 | 0 | 0 | 0 | 0 | 0
7698.2387 | 2.3702 | 80 | 1.8961 | 20 | 0.47403 | 0 | 0 | 0 | 0
7704.476 | 9.5 | 80 | 7.6 | 20 | 1.9 | 0 | 0 | 0 | 0
7729.476 | 0 | 90 | 0 | 10 | 0 | 0 | 0 | 0 | 0
7755.0258 | 0 | 90 | 0 | 10 | 0 | 0 | 0 | 0 | 0
7780.0258 | 15.75 | 90 | 14.175 | 10 | 1.575 | 0 | 0 | 0 | 0
7805.0258 | 15.75 | 90 | 14.175 | 10 | 1.575 | 0 | 0 | 0 | 0
7830.0258 | 5.125 | 90 | 4.6125 | 10 | 0.5125 | 0 | 0 | 0 | 0
7855.0258 | 5.125 | 60 | 3.075 | 40 | 2.05 | 0 | 0 | 0 | 0
7880.0258 | 1.375 | 60 | 0.825 | 40 | 0.55 | 0 | 0 | 0 | 0
7905.0258 | 1.375 | 90 | 1.2375 | 10 | 0.1375 | 0 | 0 | 0 | 0
7930.0258 | 0 | 90 | 0 | 10 | 0 | 0 | 0 | 0 | 0
7970.8929 | 0 | 90 | 0 | 10 | 0 | 0 | 0 | 0 | 0
7995.8929 | 0 | 70 | 0 | 30 | 0 | 0 | 0 | 0 | 0
8020.8929 | 0 | 70 | 0 | 30 | 0 | 0 | 0 | 0 | 0
8036.2695 | 0 | 70 | 0 | 30 | 0 | 0 | 0 | 0 | 0
8061.2695 | 0 | 70 | 0 | 30 | 0 | 0 | 0 | 0 | 0
8076.0708 | 0 | 70 | 0 | 30 | 0 | 0 | 0 | 0 | 0
8126.0708 | 14.5068 | 20 | 2.9014 | 30 | 4.3521 | 50 | 7.2534 | 0 | 0
8151.3001 | 14.375 | 20 | 2.875 | 30 | 4.3125 | 50 | 7.1875 | 0 | 0
8176.3001 | 0 | 20 | 0 | 30 | 0 | 50 | 0 | 0 | 0
8201.3001 | 0 | 20 | 0 | 30 | 0 | 50 | 0 | 0 | 0
8220.1241 | 0 | 20 | 0 | 30 | 0 | 50 | 0 | 0 | 0
8245.1241 | 0 | 20 | 0 | 50 | 0 | 30 | 0 | 0 | 0
8259.8261 | 0 | 20 | 0 | 50 | 0 | 30 | 0 | 0 | 0
8291.8261 | 0 | 30 | 0 | 40 | 0 | 30 | 0 | 0 | 0
8313.8261 | 0 | 30 | 0 | 40 | 0 | 30 | 0 | 0 | 0
8351.3951 | 0 | 70 | 0 | 20 | 0 | 10 | 0 | 0 | 0
8374.3663 | 20.02 | 70 | 14.014 | 20 | 4.004 | 10 | 2.002 | 0 | 0
8418.3663 | 13.8394 | 60 | 8.3036 | 20 | 2.7679 | 20 | 2.7679 | 0 | 0
8448.7825 | 0 | 60 | 0 | 20 | 0 | 20 | 0 | 0 | 0
8473.7825 | 0 | 60 | 0 | 20 | 0 | 20 | 0 | 0 | 0
8491.6793 | 0 | 30 | 0 | 60 | 0 | 10 | 0 | 0 | 0
8510.1057 | 0 | 30 | 0 | 60 | 0 | 10 | 0 | 0 | 0
8560.1057 | 0 | 20 | 0 | 50 | 0 | 30 | 0 | 0 | 0
8576.0731 | 0 | 20 | 0 | 60 | 0 | 20 | 0 | 0 | 0
8591.3051 | 5.8842 | 20 | 1.1768 | 30 | 1.7653 | 50 | 2.9421 | 0 | 0
8615.2734 | 17.8224 | 10 | 1.7822 | 0 | 0 | 70 | 12.4757 | 20 | 3.5645
8687.8699 | 0 | 20 | 0 | 30 | 0 | 50 | 0 | 0 | 0
8712.8699 | 0 | 10 | 0 | 50 | 0 | 40 | 0 | 0 | 0
8727.3708 | 0 | 10 | 0 | 10 | 0 | 80 | 0 | 0 | 0
8752.3708 | 0 | 10 | 0 | 0 | 0 | 90 | 0 | 0 | 0
8777.3708 | 0 | 10 | 0 | 0 | 0 | 90 | 0 | 0 | 0
8802.3708 | 0 | 10 | 0 | 0 | 0 | 90 | 0 | 0 | 0
Total: | 573.6286 |  | 208.0701 |  | 176.6132 |  | 148.937 |  | 40.0083

## bio
Bio-Engineering
Project:Bagarkot-Bhageswar Green Road
V.D.C : Bhageswar(Ch 5+656 - Ch 8+822)
component:Area of plantation
Chainage | Length | Breath | Mean breath | Area | Slope | Remarks
| m | m | m | M2
5656.77 | 0 | 3.12 | - | 0 | >45º | Diagonal grass line
5688.77 | 32 | 4.3 | 3.71 | 118.72 | >45º | Diagonal grass line
5726.45 | 37.68 | 1.1 | 2.7 | 101.736 | >45º | Diagonal grass line
5751.45 | 25 | 1.2 | 1.15 | 28.75 | >45º | Diagonal grass line
5764.6 | 13.15 | 2.3 | 1.75 | 23.0125 | <30º | Shrub/ trees plantation
5789.6 | 25 | 1.86 | 2.08 | 52 | 30º-45º | Brush layers of wood cutting
5814.6 | 25 | 2.6 | 2.23 | 55.75 | >45º | Diagonal grass line
5831.32 | 16.72 | 2.5 | 2.55 | 42.636 | >45º | Diagonal grass line
5856.32 | 25 | 5.6 | 4.05 | 101.25 | >45º | Diagonal grass line
5881.32 | 25 | 4.2 | 4.9 | 122.5 | >45º | Diagonal grass line
5886.33 | 5.01 | 4.87 | 4.535 | 22.7204 | >45º | Diagonal grass line
5911.33 | 25 | 5.53 | 5.2 | 130 | >45º | Diagonal grass line
5936.33 | 25 | 3.91 | 4.72 | 118 | >45º | Diagonal grass line
5940.59 | 4.26 | 5.53 | 4.72 | 20.1072 | >45º | Rocky land
5965.59 | 25 | 5.89 | 5.71 | 142.75 | >45º | Rocky land
5978.75 | 13.16 | 3.76 | 4.825 | 63.497 | >45º | Rocky land
6003.75 | 25 | 4.36 | 4.06 | 101.5 | >45º | Diagonal grass line
6013.59 | 9.84 | 2.91 | 3.635 | 35.7684 | >45º | Diagonal grass line
6038.59 | 25 | 3.2 | 3.055 | 76.375 | >45º | Diagonal grass line
6056.96 | 18.37 | 5.22 | 4.21 | 77.3377 | >45º | Diagonal grass line
6081.96 | 25 | 5.66 | 5.44 | 136 | >45º | Diagonal grass line
6088.77 | 6.81 | 5.3 | 5.48 | 37.3188 | >45º | Diagonal grass line
6114.13 | 25.36 | 5.65 | 5.475 | 138.846 | >45º | Rocky land
6139.13 | 25 | 5.2 | 5.425 | 135.625 | >45º | Rocky land
6144.98 | 5.85 | 4.87 | 5.035 | 29.4547 | >45º | Rocky land
6169.98 | 25 | 2.02 | 3.445 | 86.125 | >45º | Rocky land
6194.98 | 25 | 3.06 | 2.54 | 63.5 | >45º | Rocky land
6206.56 | 11.58 | 0.82 | 1.94 | 22.4652 | >45º | Rocky land
6231.56 | 25 | 2.69 | 1.755 | 43.875 | >45º | Rocky land
6238.3 | 6.74 | 2.43 | 2.56 | 17.2544 | >45º | Diagonal grass line
6263.3 | 25 | 5.15 | 3.79 | 94.75 | >45º | Diagonal grass line
6284.59 | 21.29 | 2.93 | 4.04 | 86.0116 | >45º | Diagonal grass line
6309.59 | 25 | 2.03 | 2.48 | 62 | 30º-45º | Brush layers of wood cutting
6317.87 | 8.28 | 2.18 | 2.105 | 17.4294 | >45º | Diagonal grass line
6342.67 | 24.8 | 1.78 | 1.98 | 49.104 | 30º-45º | Brush layers of wood cutting
6367.67 | 25 | 4.75 | 3.265 | 81.625 | >45º | Shrub seedling
6387.62 | 19.95 | 3.14 | 3.945 | 78.7027 | >45º | Shrub seedling
6412.62 | 25 | 0.97 | 2.055 | 51.375 | >45º | Shrub seedling
6437.62 | 25 | 7.34 | 4.155 | 103.875 | >45º | Shrub seedling
6457.6 | 19.98 | 5.95 | 6.645 | 132.7671 | >45º | Shrub seedling
6475.38 | 17.78 | 1.95 | 3.95 | 70.231 | 30º-45º | Brush layers of wood cutting
6489.04 | 13.66 | 5.67 | 3.81 | 52.0446 | >45º | Diagonal grass line
6494.04 | 5 | 6.54 | 6.105 | 30.525 | >45º | Diagonal grass line
6534.35 | 40.31 | 6.8 | 6.67 | 268.8677 | >45º | Diagonal grass line
6559.35 | 25 | 7.75 | 7.275 | 181.875 | >45º | Diagonal grass line
6580.43 | 21.08 | 5.51 | 6.63 | 139.7604 | >45º | Shrub seedling
6605.43 | 25 | 2.43 | 3.97 | 99.25 | >45º | Shrub seedling
6630.43 | 25 | 5.63 | 4.03 | 100.75 | >45º | Shrub seedling
6668.09 | 37.66 | 5.68 | 5.655 | 212.9673 | >45º | Shrub seedling
6700.18 | 32.09 | 2.82 | 4.25 | 136.3825 | >45º | Shrub seedling
6730.67 | 30.49 | 2.76 | 2.79 | 85.0671 | 30º-45º | Shrub seedling
6755.95 | 25.28 | 0 | 1.38 | 34.8864 | 0º
6780.95 | 25 | 0 | 0 | 0 | 0º
6787.4 | 6.45 | 3.65 | 1.825 | 11.7712 | 30º-45º | Shrub seedling
6812.4 | 25 | 2.37 | 3.01 | 75.25 | >45º | Shrub seedling
6821.92 | 9.52 | 5.5 | 3.935 | 37.4612 | >45º | Rocky land
6847.29 | 25.37 | 6.25 | 5.875 | 149.0487 | >45º | Rocky land
6877.99 | 30.7 | 5.73 | 5.99 | 183.893 | >45º | Rocky land
6891.39 | 13.4 | 1.15 | 3.44 | 46.096 | >45º | Rocky land
6914.16 | 22.77 | 2.14 | 1.645 | 37.4566 | >45º | Rocky land
6947.65 | 33.49 | 3.71 | 2.925 | 97.9582 | >45º | Diagonal grass line
6974.36 | 26.71 | 0 | 1.855 | 49.5471 | 0º
6989.69 | 15.33 | 0 | 0 | 0 | 0º
7005.57 | 15.88 | 0 | 0 | 0 | 0º
7028.24 | 22.67 | 4.54 | 2.27 | 51.4609 | >45º | Shrub seedling
7047.55 | 19.31 | 6.21 | 5.375 | 103.7913 | >45º | Shrub seedling
7072.55 | 25 | 4.27 | 5.24 | 131 | >45º | Shrub seedling
7099.17 | 26.62 | 4.78 | 4.525 | 120.4555 | >45º | Shrub seedling
7124.17 | 25 | 3.1 | 3.94 | 98.5 | >45º | Shrub seedling
7147.02 | 22.85 | 3.64 | 3.37 | 77.0045 | 30º-45º | Brush layers of wood cutting
7172.02 | 25 | 2.96 | 3.3 | 82.5 | 30º-45º | Brush layers of wood cutting
7197.02 | 25 | 1.82 | 2.39 | 59.75 | 30º-45º | Brush layers of wood cutting
7224.64 | 27.62 | 2.12 | 1.97 | 54.4114 | >45º | Diagonal grass line
7249.64 | 25 | 2.57 | 2.345 | 58.625 | >45º | Diagonal grass line
7274.64 | 25 | 4.99 | 3.78 | 94.5 | >45º | Diagonal grass line
7284.9 | 10.26 | 3.8 | 4.395 | 45.0927 | >45º | Diagonal grass line
7309.9 | 25 | 5.8 | 4.8 | 120 | >45º | Diagonal grass line
7328.87 | 18.97 | 1.22 | 3.51 | 66.5847 | >45º | Diagonal grass line
7359.9 | 31.03 | 0 | 0.61 | 18.9283 | 0º
7371.54 | 11.64 | 0 | 0 | 0 | 0º
7396.54 | 25 | 0 | 0 | 0 | 0º
7421.54 | 25 | 0 | 0 | 0 | 0º
7446.54 | 25 | 4.7 | 2.35 | 58.75 | >45º | Diagonal grass line
7450.75 | 4.21 | 6.26 | 5.48 | 23.0708 | >45º | Diagonal grass line
7472.82 | 22.07 | 4.59 | 5.425 | 119.7297 | >45º | Diagonal grass line
7497.2729 | 24.4529 | 5.86 | 5.225 | 127.7664 | >45º | Diagonal grass line
7522.27 | 24.9971 | 5.44 | 5.65 | 141.2337 | >45º | Diagonal grass line
7547.27 | 25 | 4.75 | 5.095 | 127.375 | 30º-45º | Brush layers of wood cutting
7572.27 | 25 | 3.91 | 4.33 | 108.25 | >45º | Diagonal grass line
7597.27 | 25 | 1.87 | 2.89 | 72.25 | >45º | Diagonal grass line
7610.9432 | 13.6732 | 4.78 | 3.325 | 45.4633 | >45º | Diagonal grass line
7635.9432 | 25 | 4.74 | 4.76 | 119 | >45º | Diagonal grass line
7650.1671 | 14.224 | 1.65 | 3.195 | 45.4455 | >45º | Diagonal grass line
7668.2387 | 18.0716 | 7.45 | 4.55 | 82.2258 | 30º-45º | Brush layers of wood cutting
7698.2387 | 30 | 2.36 | 4.905 | 147.15 | 30º-45º | Brush layers of wood cutting
7704.476 | 6.2373 | 0 | 1.18 | 7.36 | 0º
7729.476 | 25 | 0.84 | 0.42 | 10.5 | 30º-45º | Brush layers of wood cutting
7755.0258 | 25.5498 | 2.13 | 1.485 | 37.9415 | >45º | Diagonal grass line
7780.0258 | 25 | 2.19 | 2.16 | 54 | >45º | Diagonal grass line
7805.0258 | 25 | 1.51 | 1.85 | 46.25 | 30º-45º | Brush layers of wood cutting
7830.0258 | 25 | 4.67 | 3.09 | 77.25 | >45º | Diagonal grass line
7855.0258 | 25 | 1.28 | 2.975 | 74.375 | >45º | Diagonal grass line
7880.0258 | 25 | 1.31 | 1.295 | 32.375 | 30º-45º | Brush layers of wood cutting
7905.0258 | 25 | 1.94 | 1.625 | 40.625 | >45º | Diagonal grass line
7930.0258 | 25 | 3.25 | 2.595 | 64.875 | >45º | Diagonal grass line
7955.0258 | 25 | 0.77 | 2.01 | 50.25 | >45º | Diagonal grass line
7970.8929 | 15.8671 | 0.75 | 0.76 | 12.059 | 30º-45º | Brush layers of wood cutting
7995.8929 | 25 | 0 | 0.375 | 9.375 | >45º | Diagonal grass line
8020.8929 | 25 | 2.18 | 1.09 | 27.25 | >45º | Diagonal grass line
8036.2695 | 15.3766 | 3.13 | 2.655 | 40.825 | 30º-45º | Brush layers of wood cutting
8061.2695 | 25 | 0 | 1.565 | 39.125 | 0º
8076.0708 | 14.8013 | 1.75 | 0.875 | 12.9511 | 30º-45º | Brush layers of wood cutting
8101.0708 | 25 | 2.53 | 2.14 | 53.5 | >45º | Diagonal grass line
8126.0708 | 25 | 3.33 | 2.93 | 73.25 | 30º-45º | Brush layers of wood cutting
8151.3001 | 25.2293 | 0 | 1.665 | 42.0068 | 0º
8176.3001 | 25 | 4.82 | 2.41 | 60.25 | >45º | Diagonal grass line
8201.3001 | 25 | 2.12 | 3.47 | 86.75 | >45º | Diagonal grass line
8220.1241 | 18.824 | 4.5 | 3.31 | 62.3075 | >45º | Diagonal grass line
8245.1241 | 25 | 2.81 | 3.655 | 91.375 | >45º | Diagonal grass line
8259.8261 | 14.702 | 1.97 | 2.39 | 35.1378 | >45º | Diagonal grass line
8291.8261 | 32 | 5.56 | 3.765 | 120.48 | >45º | Diagonal grass line
8313.8261 | 22 | 2.77 | 4.165 | 91.63 | >45º | Diagonal grass line
8351.3951 | 37.569 | 4.02 | 3.395 | 127.5469 | >45º | Diagonal grass line
8374.3663 | 22.9711 | 1.48 | 2.75 | 63.1706 | >45º | Diagonal grass line
8418.3663 | 44 | 1.7 | 1.59 | 69.96 | >45º | Diagonal grass line
8448.7825 | 30.4162 | 4.76 | 3.23 | 98.2444 | >45º | Diagonal grass line
8473.7825 | 25 | 6.59 | 5.675 | 141.875 | >45º | Diagonal grass line
8491.6793 | 17.8968 | 3.04 | 4.815 | 86.1732 | >45º | Diagonal grass line
8510.1057 | 18.4263 | 3.84 | 3.44 | 63.3866 | >45º | Diagonal grass line
8560.1057 | 50 | 2.34 | 3.09 | 154.5 | >45º | Diagonal grass line
8576.0731 | 15.9675 | 3.32 | 2.83 | 45.1879 | >45º | Diagonal grass line
8591.3051 | 15.232 | 0 | 1.66 | 25.2851 | 0º
8615.2734 | 23.9683 | 3.92 | 1.96 | 46.9778 | >45º | Diagonal grass line
8687.8699 | 72.5965 | 1.1 | 2.51 | 182.2172 | >45º | Diagonal grass line
8712.8699 | 25 | 0.4 | 0.75 | 18.75 | >45º | Diagonal grass line
8727.3708 | 14.5009 | 1.65 | 1.025 | 14.8634 | >45º | Diagonal grass line
8752.3708 | 25 | 2.1 | 1.875 | 46.875 | >45º | Diagonal grass line
8777.3708 | 25 | 4.05 | 3.075 | 76.875 | >45º | Diagonal grass line
8802.3708 | 25 | 1.73 | 2.89 | 72.25 | >45º | Diagonal grass line

## vertical
Calculation of Vertical Curve
Project: Detail Survey and Design of Bagarkot-Bhageswar road
SD (m) | N (%) | L (m) | L- Adopted | N1 | N2 | CH of PVI | RL of PVI | CH of BVC | RL of BVC | CH of MVC | RL of MVC | CH of EVC | RL of EVC
[6 empty] | 0 | 796.76
30 | 7.36 | 32.3384 | 34 | 3.8423 | 11.2 | 29.93 | 797.91 | 12.93 | 797.2568 | 29.93 | 798.2566 | 46.93 | 799.9498
30 | 0.8 | 14.2461 | 20 | 11.2 | 12 | 287.79 | 828.85 | 277.79 | 827.6501 | 287.79 | 828.974 | 297.79 | 830.546
30 | 0.7 | 19.6587 | 20 | 12 | 11.3 | 328.12 | 835.69 | 318.12 | 833.994 | 328.12 | 835.5661 | 338.12 | 836.8902
30 | 5.5775 | 28.1524 | 30 | 11.3 | 5.7225 | 496.17 | 855.86 | 481.17 | 854.0596 | 496.17 | 855.6245 | 511.17 | 856.7184
30 | 1.21 | -127.342 | CNR | 5.7225 | 6.9342 | 555.48 | 859.254
30 | 10.6157 | 47.7706 | 48 | 6.9342 | -3.6815 | 651.93 | 865.942 | 627.93 | 864.2778 | 651.93 | 865.3051 | 675.93 | 865.0584
30 | 8.899 | 40.0455 | 42 | -3.6815 | -12.5805 | 693 | 864.43 | 672 | 865.2031 | 693 | 863.9628 | 714 | 861.7881
30 | 4.9295 | 13.9506 | 20 | -12.5805 | -7.651 | 742.68 | 858.18 | 732.68 | 859.4381 | 742.68 | 858.3032 | 752.68 | 857.4149
30 | 7.8951 | 35.528 | 36 | -7.651 | -15.5461 | 807.9 | 853.19 | 789.9 | 854.5672 | 807.9 | 852.8347 | 825.9 | 850.3917
30 | 13.9301 | 55.2296 | 56 | -15.5461 | -1.616 | 855.05 | 845.86 | 827.05 | 850.2129 | 855.05 | 846.8351 | 883.05 | 845.4075
30 | 12.3685 | 49.038 | 50 | -1.616 | 10.7525 | 1010 | 843.356 | 985 | 843.76 | 1010 | 844.129 | 1035 | 846.0441
30 | 0.19614 | -1097.3145 | CNR | 10.7525 | 10.9486 | 1193 | 863.033
30 | 9.9297 | 44.6838 | 46 | 10.9486 | 1.0189 | 1364.41 | 881.8 | 1341.41 | 879.2818 | 1364.41 | 881.229 | 1387.41 | 882.0343
30 | 8.4686 | 38.1087 | 40 | 1.0189 | -7.4497 | 1469.33 | 882.869 | 1449.33 | 882.6652 | 1469.33 | 882.4456 | 1489.33 | 881.3791
30 | 6.6496 | 25.8625 | 26 | -7.4497 | -0.80015 | 1674.68 | 867.571 | 1661.68 | 868.5395 | 1674.68 | 867.7871 | 1687.68 | 867.467
30 | 1.9766 | -54.8463 | CNR | -0.80015 | 1.1764 | 1893.64 | 865.819
30 | 10.6514 | 47.9313 | 48 | 1.1764 | -9.475 | 2081.5 | 868.029 | 2057.5 | 867.7467 | 2081.5 | 867.3899 | 2105.5 | 865.755
30 | 8.3611 | 33.1496 | 34 | -9.475 | -1.1139 | 2133.5 | 863.102 | 2116.5 | 864.7128 | 2133.5 | 863.4573 | 2150.5 | 862.9126
30 | 8.302 | 37.3589 | 38 | -1.1139 | -9.4159 | 2255.68 | 861.741 | 2236.68 | 861.9526 | 2255.68 | 861.3467 | 2274.68 | 859.952
30 | 5.0837 | 15.3472 | 20 | -9.4159 | -4.3323 | 2380.32 | 850.005 | 2370.32 | 850.9466 | 2380.32 | 850.1321 | 2390.32 | 849.5718
30 | 4.6642 | 17.1206 | 20 | -4.3323 | -8.9965 | 2423.6 | 848.13 | 2413.6 | 848.5632 | 2423.6 | 848.0134 | 2433.6 | 847.2303
30 | 2.8161 | -20.6074 | CNR | -8.9965 | -6.1804 | 2477.91 | 843.244
30 | 11.8994 | 47.1784 | 48 | -6.1804 | 5.719 | 2574.15 | 837.296 | 2550.15 | 838.7793 | 2574.15 | 838.01 | 2598.15 | 838.6686
30 | 7.3537 | 33.0914 | 34 | 5.719 | -1.6346 | 2697.16 | 844.331 | 2680.16 | 843.3588 | 2697.16 | 844.0185 | 2714.16 | 844.0531
30 | 6.5666 | 25.4311 | 26 | -1.6346 | 4.932 | 2781.89 | 842.946 | 2768.89 | 843.1585 | 2781.89 | 843.1594 | 2794.89 | 843.5872
30 | 4.9094 | 13.7626 | 20 | 4.932 | 9.8414 | 2853.2 | 846.463 | 2843.2 | 845.9698 | 2853.2 | 846.5857 | 2863.2 | 847.4471
30 | 6.2871 | 28.1887 | 30 | 9.8414 | 3.5543 | 2923.2 | 853.352 | 2908.2 | 851.8758 | 2923.2 | 853.1162 | 2938.2 | 853.8852
30 | 6.5197 | 25.1822 | 26 | 3.5543 | 10.074 | 3082.92 | 859.029 | 3069.92 | 858.5669 | 3082.92 | 859.2409 | 3095.92 | 860.3386
30 | 1.6476 | -77.7733 | CNR | 10.074 | 11.7216 | 3331.55 | 884.076
30 | 14.0634 | 63.2853 | 64 | 11.7216 | -2.3418 | 3384 | 890.224 | 3352 | 886.4731 | 3384 | 889.0989 | 3416 | 889.4746
30 | 4.6564 | 11.2496 | 20 | -2.3418 | 2.3146 | 3470.26 | 888.204 | 3460.26 | 888.4382 | 3470.26 | 888.3204 | 3480.26 | 888.4355
30 | 1.8966 | -45.4497 | CNR | 2.3146 | 0.41798 | 3521.37 | 889.387
30 | 0.54056 | -309.9841 | CNR | 0.41798 | -0.12259 | 3585.01 | 889.653
30 | 9.2012 | 41.4055 | 42 | -0.12259 | -9.3238 | 3705.74 | 889.505 | 3684.74 | 889.5307 | 3705.74 | 889.0219 | 3726.74 | 887.547
30 | 6.0906 | 22.7294 | 24 | -9.3238 | -3.2332 | 3779.24 | 882.652 | 3767.24 | 883.7709 | 3779.24 | 882.8347 | 3791.24 | 882.264
30 | 2.1849 | -43.8971 | CNR | -3.2332 | -1.0484 | 3831.85 | 880.951
30 | 3.5456 | 3.5927 | 20 | -1.0484 | -4.594 | 3887.46 | 880.368 | 3877.46 | 880.4728 | 3887.46 | 880.2794 | 3897.46 | 879.9086
30 | 5.5057 | 18.77 | 20 | -4.594 | 0.91168 | 3947.93 | 877.59 | 3937.93 | 878.0494 | 3947.93 | 877.7276 | 3957.93 | 877.6812
30 | 8.779 | 39.5053 | 40 | 0.91168 | -7.8673 | 3997.07 | 878.038 | 3977.07 | 877.8557 | 3997.07 | 877.5991 | 4017.07 | 876.4645
30 | 9.3383 | 37.024 | 38 | -7.8673 | 1.471 | 4044.99 | 874.268 | 4025.99 | 875.7628 | 4044.99 | 874.7116 | 4063.99 | 874.5475
30 | 7.6834 | 34.5752 | 36 | 1.471 | -6.2124 | 4140.3 | 875.67 | 4122.3 | 875.4052 | 4140.3 | 875.3242 | 4158.3 | 874.5518
30 | 1.7221 | -56.1387 | CNR | -6.2124 | -7.9345 | 4256.6 | 868.445 | 4246.6 | 869.0662 | 4256.6 | 868.3584 | 4266.6 | 867.4772
30 | 7.9345 | 31.4582 | 32 | -7.9345 | 0 | 4371.34 | 859.341 | 4355.34 | 860.6105 | 4371.34 | 859.6584 | 4387.34 | 859.341
30 | 11.6324 | 46.1196 | 48 | 0 | 11.6324 | 4411.84 | 859.341 | 4387.84 | 859.341 | 4411.84 | 860.0389 | 4435.84 | 862.1328
30 | 3.1619 | -3.253 | CNR | 11.6324 | 8.4705 | 4962.75 | 923.425
30 | 2.7514 | -22.5041 | CNR | 8.4705 | 11.2219 | 5152.81 | 939.524
|  |  |  | 11.2219 |  | 5646.614 | 994.938
30 | 3.1564 | -11.9174 | CNR | 8.4705 | 11.6269 | 5152.81 | 937.524
30 | 0.88563 | -165.8271 | CNR | 11.6269 | 10.7412 | 5646.614 | 994.938
30 | 5.5571 | 24.0101 | 26 | 10.7412 | 5.1841 | 5965.59 | 1029.2 | 5952.59 | 1027.8036 | 5965.59 | 1029.0194 | 5978.59 | 1029.8739
30 | 0.82282 | -215.8807 | CNR | 5.1841 | 6.007 | 6318.59 | 1047.5
30 | 1.6387 | -78.5206 | CNR | 6.007 | 7.6457 | 6508.37 | 1058.9
30 | 2.4466 | -21.7466 | CNR | 7.6457 | 5.1991 | 6577.69 | 1064.2
30 | 1.7747 | -67.9066 | CNR | 5.1991 | 6.9738 | 6668.09 | 1068.9
30 | 3.2525 | -1.4905 | CNR | 6.9738 | 3.7213 | 6748.39 | 1074.5
30 | 1.9177 | -44.2905 | CNR | 3.7213 | 1.8036 | 6845.13 | 1078.1
30 | 1.522 | -89.1413 | CNR | 1.8036 | 3.3256 | 7005.92 | 1081
30 | 1.9216 | -58.128 | CNR | 3.3256 | 5.2473 | 7153.26 | 1085.9
30 | 3.4108 | -6.5541 | CNR | 5.2473 | 8.658 | 7435.12 | 1100.69
30 | 4.4358 | 14.9119 | 20 | 8.658 | 4.2223 | 7547.27 | 1110.4 | 7537.27 | 1109.5342 | 7547.27 | 1110.2891 | 7557.27 | 1110.8222
30 | 0.76283 | -202.1807 | CNR | 4.2223 | 3.4594 | 7767.53 | 1119.7
30 | 3.1993 | -2.5146 | CNR | 3.4594 | 0.2602 | 7995.89 | 1127.6
30 | 1.1205 | -142.5811 | CNR | 0.2602 | 1.3807 | 8188.05 | 1128.1
30 | 1.8305 | -64.0106 | CNR | 1.3807 | 3.2112 | 8448.78 | 1131.7
30 | 2.7863 | -21.47 | CNR | 3.2112 | 5.9975 | 8616.94 | 1137.1
30 | 4.2758 | 13.2255 | 20 | 5.9975 | 1.7217 | 8673.63 | 1140.5 | 8663.63 | 1139.9002 | 8673.63 | 1140.3931 | 8683.63 | 1140.6722
30 | 7.417 | 29.3946 | 30 | 1.7217 | 9.1387 | 8772.37 | 1142.2 | 8757.37 | 1141.9417 | 8772.37 | 1142.4781 | 8787.37 | 1143.5708
30 | 9.1387 | 41.1241 | 42 | 9.1387 |  | 8816.14 | 1146.2 | 8795.14 | 1144.2809 | 8816.14 | 1145.7202 | 8837.14 | 1146.2
Note: SD= Sight Distance,CNR=Curve not Required

## wall
Structure & Earthwork
Project :Bagarkot-Bhageswar Green Road
V.D.C : Bhageswar(Ch 5+656 - Ch 8+822)
Component: retaining wall
Chainage | Length (m) | Height (m) | Dry Stone Area (Sq. m) | Mean | Gabion Area (Sq. m) | Mean | Cut Area (Sq. m) | Mean | Dry Stone Vol. (Cum. M) | Gabion Vol. (Cum. M) | Cut Vol. (Cum. M)
5656.77 | 32 |  | 0 | 0 | 0 | 0 | 0 | 0 | 0 | 0 | 0
5688.77 | 37.68 | 2.3 | 2.66 | 1.33 | 0 | 0 | 0.92 | 0.46 | 50.1144 | 0 | 17.3328
5726.45 | 25 | 2.86 | 2.52 | 2.59 | 0 | 0 | 0.57 | 0.745 | 64.75 | 0 | 18.625
5751.45 | 13.15 | 0 | 0 | 1.26 | 0 | 0 | 0 | 0.285 | 16.569 | 0 | 3.7478
5764.6 | 25 | 1.9 | 2.52 | 1.26 | 0 | 0 | 0.36 | 0.18 | 31.5 | 0 | 4.5
5789.6 | 25 | 0 | 0 | 1.26 | 0 | 0 | 0 | 0.18 | 31.5 | 0 | 4.5
5814.6 | 16.72 | 2.4 | 3.94 | 1.97 | 0 | 0 | 1.44 | 0.72 | 32.9384 | 0 | 12.0384
5831.32 | 25 | 0 | 0 | 1.97 | 0 | 0 | 0 | 0.72 | 49.25 | 0 | 18
5856.32 | 25 | 0 | 0 | 0 | 0 | 0 | 0 | 0 | 0 | 0 | 0
5881.32 | 5.01 | 0 | 0 | 0 | 0 | 0 | 0 | 0 | 0 | 0 | 0
5886.33 | 25 | 0 | 0 | 0 | 0 | 0 | 0 | 0 | 0 | 0 | 0
5911.33 | 25 | 0 | 0 | 0 | 0 | 0 | 0 | 0 | 0 | 0 | 0
5936.33 | 4.26 | 0 | 0 | 0 | 0 | 0 | 0 | 0 | 0 | 0 | 0
5940.59 | 25 | 0 | 0 | 0 | 0 | 0 | 0 | 0 | 0 | 0 | 0
5965.59 | 13.16 | 0 | 0 | 0 | 0 | 0 | 0 | 0 | 0 | 0 | 0
5978.75 | 25 | 0 | 0 | 0 | 0 | 0 | 0 | 0 | 0 | 0 | 0
6003.75 | 9.84 | 0 | 0 | 0 | 0 | 0 | 0 | 0 | 0 | 0 | 0
6013.59 | 25 | 0 | 0 | 0 | 0 | 0 | 0 | 0 | 0 | 0 | 0
6038.59 | 18.37 | 0 | 0 | 0 | 0 | 0 | 0 | 0 | 0 | 0 | 0
6056.96 | 25 | 0 | 0 | 0 | 0 | 0 | 0 | 0 | 0 | 0 | 0
6081.96 | 6.81 | 0 | 0 | 0 | 0 | 0 | 0 | 0 | 0 | 0 | 0
6088.77 | 25.36 | 0 | 0 | 0 | 0 | 0 | 0 | 0 | 0 | 0 | 0
6114.13 | 25 | 0 | 0 | 0 | 0 | 0 | 0 | 0 | 0 | 0 | 0
6139.13 | 5.85 | 0 | 0 | 0 | 0 | 0 | 0 | 0 | 0 | 0 | 0
6144.98 | 25 | 0 | 0 | 0 | 0 | 0 | 0 | 0 | 0 | 0 | 0
6169.98 | 25 | 1.9 | 2.48 | 1.24 | 0 | 0 | 0.74 | 0.37 | 31 | 0 | 9.25
6194.98 | 11.58 | 0 | 0 | 1.24 | 0 | 0 | 0 | 0.37 | 14.3592 | 0 | 4.2846
6206.56 | 25 | 1.9 | 2.74 | 1.37 | 0 | 0 | 1.45 | 0.725 | 34.25 | 0 | 18.125
6231.56 | 6.74 | 0 | 0 | 1.37 | 0 | 0 | 0 | 0.725 | 9.2338 | 0 | 4.8865
6238.3 | 25 | 0 | 0 | 0 | 0 | 0 | 0 | 0 | 0 | 0 | 0
6263.3 | 21.29 | 0 | 0 | 0 | 0 | 0 | 0 | 0 | 0 | 0 | 0
6284.59 | 25 | 0 | 0 | 0 | 0 | 0 | 0 | 0 | 0 | 0 | 0
6309.59 | 8.28 | 0 | 0 | 0 | 0 | 0 | 0 | 0 | 0 | 0 | 0
6317.87 | 24.8 | 0 | 0 | 0 | 0 | 0 | 0 | 0 | 0 | 0 | 0
6342.67 | 25 | 0 | 0 | 0 | 0 | 0 | 0 | 0 | 0 | 0 | 0
6367.67 | 19.95 | 0 | 0 | 0 | 0 | 0 | 0 | 0 | 0 | 0 | 0
6387.62 | 25 | 2.86 | 4.92 | 2.46 | 0 | 0 | 2.3 | 1.15 | 61.5 | 0 | 28.75
6412.62 | 25 | 2.86 | 4.88 | 4.9 | 0 | 0 | 1.68 | 1.99 | 122.5 | 0 | 49.75
6437.62 | 19.98 | 0 | 0 | 2.44 | 0 | 0 | 0 | 0.84 | 48.7512 | 0 | 16.7832
6457.6 | 17.78 | 0 | 0 | 0 | 0 | 0 | 0 | 0 | 0 | 0 | 0
6475.38 | 13.66 | 0 | 0 | 0 | 0 | 0 | 0 | 0 | 0 | 0 | 0
6489.04 | 5 | 0 | 0 | 0 | 0 | 0 | 0 | 0 | 0 | 0 | 0
6494.04 | 40.31 | 0 | 0 | 0 | 0 | 0 | 0 | 0 | 0 | 0 | 0
6534.35 | 25 | 0 | 0 | 0 | 0 | 0 | 0 | 0 | 0 | 0 | 0
6559.35 | 21.08 | 0 | 0 | 0 | 0 | 0 | 0 | 0 | 0 | 0 | 0
6580.43 | 25 | 0 | 0 | 0 | 0 | 0 | 0 | 0 | 0 | 0 | 0
6605.43 | 25 | 0 | 0 | 0 | 0 | 0 | 0 | 0 | 0 | 0 | 0
6630.43 | 37.66 | 0 | 0 | 0 | 0 | 0 | 0 | 0 | 0 | 0 | 0
6668.09 | 32.09 | 0 | 0 | 0 | 0 | 0 | 0 | 0 | 0 | 0 | 0
6700.18 | 30.49 | 1.9 | 2.99 | 1.495 | 0 | 0 | 0.7 | 0.35 | 45.5825 | 0 | 10.6715
6730.67 | 25.28 | 2.4 | 3.58 | 3.285 | 0 | 0 | 0.94 | 0.82 | 83.0448 | 0 | 20.7296
6755.95 | 25 | 1.9 | 3.00 | 3.29 | 0 | 0 | 0.64 | 0.79 | 82.25 | 0 | 19.75
6780.95 | 6.45 | 2.8 | 4.5 | 3.75 | 0 | 0 | 1.49 | 1.065 | 24.1875 | 0 | 6.8692
6787.4 | 25 | 0 | 0 | 2.25 | 0 | 0 | 0 | 0.745 | 56.25 | 0 | 18.625
6812.4 | 9.52 | 0 | 0 | 0 | 0 | 0 | 0 | 0 | 0 | 0 | 0
6821.92 | 25.37 | 0 | 0 | 0 | 0 | 0 | 0 | 0 | 0 | 0 | 0
6847.29 | 30.7 | 1.5 | 1.41 | 0.705 | 0 | 0 | 0.58 | 0.29 | 21.6435 | 0 | 8.903
6877.99 | 13.4 | 0 | 0 | 0.705 | 0 | 0 | 0 | 0.29 | 9.447 | 0 | 3.886
6891.39 | 56.26 | 0 | 0 | 0 | 0 | 0 | 0 | 0 | 0 | 0 | 0
6947.65 | 26.71 | 0 | 0 | 0 | 0 | 0 | 0 | 0 | 0 | 0 | 0
6974.36 | 15.33 | 2.8 | 4.92 | 2.46 | 0 | 0 | 2.07 | 1.035 | 37.7118 | 0 | 15.8665
6989.69 | 15.88 | 2.8 | 4.6 | 4.76 | 0 | 0 | 1.2 | 1.635 | 75.5888 | 0 | 25.9638
7005.57 | 22.67 | 1.9 | 2.52 | 3.56 | 0 | 0 | 0.96 | 1.08 | 80.7052 | 0 | 24.4836
7028.24 | 19.31 | 0 | 0 | 1.26 | 0 | 0 | 0 | 0.48 | 24.3306 | 0 | 9.2688
7047.55 | 25 | 0 | 0 | 0 | 0 | 0 | 0 | 0 | 0 | 0 | 0
7072.55 | 26.62 | 0 | 0 | 0 | 0 | 0 | 0 | 0 | 0 | 0 | 0
7099.17 | 25 | 0 | 0 | 0 | 0 | 0 | 0 | 0 | 0 | 0 | 0
7124.17 | 22.85 | 0 | 0 | 0 | 0 | 0 | 0 | 0 | 0 | 0 | 0
7147.02 | 25 | 0 | 0 | 0 | 0 | 0 | 0 | 0 | 0 | 0 | 0
7172.02 | 25 | 0 | 0 | 0 | 0 | 0 | 0 | 0 | 0 | 0 | 0
7197.02 | 27.62 | 0 | 0 | 0 | 0 | 0 | 0 | 0 | 0 | 0 | 0
7224.64 | 25 | 2.4 | 4.14 | 2.07 | 0 | 0 | 0.32 | 0.16 | 51.75 | 0 | 4
7249.64 | 25 | 0 | 0 | 2.07 | 0 | 0 | 0 | 0.16 | 51.75 | 0 | 4
7274.64 | 10.26 | 3.8 | 0 | 0 | 3.87 | 1.935 | 0.82 | 0.41 | 0 | 19.8531 | 4.2066
7284.9 | 25 | 1.9 | 2.41 | 1.205 | 0 | 1.935 | 0.28 | 0.55 | 30.125 | 48.375 | 13.75
7309.9 | 18.97 | 0 | 0 | 1.205 | 0 | 0 | 0 | 0.14 | 22.8589 | 0 | 2.6558
7328.87 | 42.67 | 0 | 0 | 0 | 0 | 0 | 0 | 0 | 0 | 0 | 0
7371.54 | 25 | 1.9 | 2.99 | 1.495 | 0 | 0 | 0.16 | 0.08 | 37.375 | 0 | 2
7396.54 | 25 | 2.86 | 4.83 | 3.91 | 0 | 0 | 0.56 | 0.36 | 97.75 | 0 | 9
7421.54 | 29.21 | 0 | 0 | 2.415 | 0 | 0 | 0 | 0.28 | 70.5422 | 0 | 8.1788
7450.75 | 22.07 | 0 | 0 | 0 | 0 | 0 | 0 | 0 | 0 | 0 | 0
7472.82 | 24.4529 | 0 | 0 | 0 | 0 | 0 | 0 | 0 | 0 | 0 | 0
7497.2729 | 24.9971 | 0 | 0 | 0 | 0 | 0 | 0 | 0 | 0 | 0 | 0
7522.27 | 25 | 0 | 0 | 0 | 0 | 0 | 0 | 0 | 0 | 0 | 0
7547.27 | 25 | 0 | 0 | 0 | 0 | 0 | 0 | 0 | 0 | 0 | 0
7572.27 | 25 | 0 | 0 | 0 | 0 | 0 | 0 | 0 | 0 | 0 | 0
7597.27 | 13.6732 | 0 | 0 | 0 | 0 | 0 | 0 | 0 | 0 | 0 | 0
7610.9432 | 25 | 0 | 0 | 0 | 0 | 0 | 0 | 0 | 0 | 0 | 0
7635.9432 | 14.224 | 1.9 | 2.08 | 1.04 | 0 | 0 | 0.46 | 0.23 | 14.7929 | 0 | 3.2715
7650.1671 | 18.0716 | 0 | 0 | 1.04 | 0 | 0 | 0 | 0.23 | 18.7945 | 0 | 4.1565
7668.2387 | 30 | 0 | 0 | 0 | 0 | 0 | 0 | 0 | 0 | 0 | 0
7698.2387 | 6.2373 | 2.4 | 3.94 | 1.97 | 0 | 0 | 0.76 | 0.38 | 12.2874 | 0 | 2.3702
7704.476 | 25 | 0 | 0 | 1.97 | 0 | 0 | 0 | 0.38 | 49.25 | 0 | 9.5
7729.476 | 25.5498 | 0 | 0 | 0 | 0 | 0 | 0 | 0 | 0 | 0 | 0
7755.0258 | 25 | 0 | 0 | 0 | 0 | 0 | 0 | 0 | 0 | 0 | 0
7780.0258 | 25 | 2.8 | 4.92 | 2.46 | 0 | 0 | 1.26 | 0.63 | 61.5 | 0 | 15.75
7805.0258 | 25 | 0 | 0 | 2.46 | 0 | 0 | 0 | 0.63 | 61.5 | 0 | 15.75
7830.0258 | 25 | 1.9 | 3.02 | 1.51 | 0 | 0 | 0.41 | 0.205 | 37.75 | 0 | 5.125
7855.0258 | 25 | 0 | 0 | 1.51 | 0 | 0 | 0 | 0.205 | 37.75 | 0 | 5.125
7880.0258 | 25 | 1.9 | 1.95 | 0.975 | 0 | 0 | 0.11 | 0.055 | 24.375 | 0 | 1.375
7905.0258 | 25 | 0 | 0 | 0.975 | 0 | 0 | 0 | 0.055 | 24.375 | 0 | 1.375
7930.0258 | 40.8671 | 0 | 0 | 0 | 0 | 0 | 0 | 0 | 0 | 0 | 0
7970.8929 | 25 | 0 | 0 | 0 | 0 | 0 | 0 | 0 | 0 | 0 | 0
7995.8929 | 25 | 0 | 0 | 0 | 0 | 0 | 0 | 0 | 0 | 0 | 0
8020.8929 | 15.3766 | 0 | 0 | 0 | 0 | 0 | 0 | 0 | 0 | 0 | 0
8036.2695 | 25 | 0 | 0 | 0 | 0 | 0 | 0 | 0 | 0 | 0 | 0
8061.2695 | 14.8013 | 0 | 0 | 0 | 0 | 0 | 0 | 0 | 0 | 0 | 0
8076.0708 | 50 | 0 | 0 | 0 | 0 | 0 | 0 | 0 | 0 | 0 | 0
8126.0708 | 25.2293 | 2.4 | 3.3 | 1.65 | 0 | 0 | 1.15 | 0.575 | 41.6283 | 0 | 14.5068
8151.3001 | 25 | 0 | 0 | 1.65 | 0 | 0 | 0 | 0.575 | 41.25 | 0 | 14.375
8176.3001 | 25 | 0 | 0 | 0 | 0 | 0 | 0 | 0 | 0 | 0 | 0
8201.3001 | 18.824 | 0 | 0 | 0 | 0 | 0 | 0 | 0 | 0 | 0 | 0
8220.1241 | 25 | 0 | 0 | 0 | 0 | 0 | 0 | 0 | 0 | 0 | 0
8245.1241 | 14.702 | 0 | 0 | 0 | 0 | 0 | 0 | 0 | 0 | 0 | 0
8259.8261 | 32 | 0 | 0 | 0 | 0 | 0 | 0 | 0 | 0 | 0 | 0
8291.8261 | 22 | 0 | 0 | 0 | 0 | 0 | 0 | 0 | 0 | 0 | 0
8313.8261 | 37.569 | 0 | 0 | 0 | 0 | 0 | 0 | 0 | 0 | 0 | 0
8351.3951 | 22.9711 | 0 | 0 | 0 | 0 | 0 | 0 | 0 | 0 | 0 | 0
8374.3663 | 44 | 1.9 | 2.94 | 1.47 | 0 | 0 | 0.91 | 0.455 | 64.68 | 0 | 20.02
8418.3663 | 30.4162 | 0 | 0 | 1.47 | 0 | 0 | 0 | 0.455 | 44.7119 | 0 | 13.8394
8448.7825 | 25 | 0 | 0 | 0 | 0 | 0 | 0 | 0 | 0 | 0 | 0
8473.7825 | 17.8968 | 0 | 0 | 0 | 0 | 0 | 0 | 0 | 0 | 0 | 0
8491.6793 | 18.4263 | 0 | 0 | 0 | 0 | 0 | 0 | 0 | 0 | 0 | 0
8510.1057 | 50 | 0 | 0 | 0 | 0 | 0 | 0 | 0 | 0 | 0 | 0
8560.1057 | 15.9675 | 0 | 0 | 0 | 0 | 0 | 0 | 0 | 0 | 0 | 0
8576.0731 | 15.232 | 0 | 0 | 0 | 0 | 0 | 0 | 0 | 0 | 0 | 0
8591.3051 | 23.9683 | 2.86 | 4.92 | 2.46 | 0 | 0 | 0.491 | 0.2455 | 58.962 | 0 | 5.8842
8615.2734 | 72.5965 | 0 | 0 | 2.46 | 0 | 0 | 0 | 0.2455 | 178.5874 | 0 | 17.8224
8687.8699 | 25 | 0 | 0 | 0 | 0 | 0 | 0 | 0 | 0 | 0 | 0
8712.8699 | 14.5009 | 0 | 0 | 0 | 0 | 0 | 0 | 0 | 0 | 0 | 0
8727.3708 | 25 | 0 | 0 | 0 | 0 | 0 | 0 | 0 | 0 | 0 | 0
8752.3708 | 25 | 0 | 0 | 0 | 0 | 0 | 0 | 0 | 0 | 0 | 0
8777.3708 | 25 | 0 | 0 | 0 | 0 | 0 | 0 | 0 | 0 | 0 | 0
8802.3708 | - | 0 | 0 | 0 | 0 | 0 | 0 | 0 | - | - | -
[8 empty] | Total: | 2273.3031 | 68.2281 | 573.6276

## site-clearance
Site Clearance Work
Project:Bagarkot-Bhageswar Green Road
V.D.C : Bhageswar(Ch 5+656 - Ch 8+822)
S.N. | Chainage |  | Length (m) | Width (m) | Height (m) | Qunatity (sq.m) | Remarks
| From | To
1 | 5656.77 | 5688.77 | 32 | 5 | - | 160
2 | 5688.77 | 5726.45 | 37.68 | 5.5 | - | 207.24
3 | 5726.45 | 5751.45 | 25 | 7 | - | 175
4 | 5751.45 | 5764.6 | 13.15 | 5.25 | - | 69.0375
5 | 5764.6 | 5789.6 | 25 | 3.65 | - | 91.25
6 | 5789.6 | 5814.6 | 25 | 3.5 | - | 87.5
7 | 5814.6 | 5831.32 | 16.72 | 5.5 | - | 91.96
8 | 5831.32 | 5856.32 | 25 | 7 | - | 175
9 | 5856.32 | 5881.32 | 25 | 7.5 | - | 187.5
10 | 5881.32 | 5886.33 | 5.01 | 6.5 | - | 32.565
11 | 5886.33 | 5911.33 | 25 | 7.5 | - | 187.5
12 | 5911.33 | 5936.33 | 25 | 7.5 | - | 187.5
13 | 5936.33 | 5940.59 | 4.26 | 7 | - | 29.82
14 | 5940.59 | 5965.59 | 25 | 7.5 | - | 187.5
15 | 5965.59 | 5978.75 | 13.16 | 8 | - | 105.28
16 | 5978.75 | 6003.75 | 25 | 7 | - | 175
17 | 6003.75 | 6013.59 | 9.84 | 5.5 | - | 54.12
18 | 6013.59 | 6038.59 | 25 | 4.5 | - | 112.5
19 | 6038.59 | 6056.96 | 18.37 | 4 | - | 73.48
20 | 6056.96 | 6081.96 | 25 | 4.5 | - | 112.5
21 | 6081.96 | 6088.77 | 6.81 | 4.5 | - | 30.645
22 | 6088.77 | 6114.13 | 25.36 | 4 | - | 101.44
23 | 6114.13 | 6139.13 | 25 | 4 | - | 100
24 | 6139.13 | 6144.98 | 5.85 | 4.5 | - | 26.325
25 | 6144.98 | 6169.98 | 25 | 6 | - | 150
26 | 6169.98 | 6194.98 | 25 | 5.5 | - | 137.5
27 | 6194.98 | 6206.56 | 11.58 | 3.5 | - | 40.53
28 | 6206.56 | 6231.56 | 25 | 3 | - | 75
29 | 6231.56 | 6238.3 | 6.74 | 4.5 | - | 30.33
30 | 6238.3 | 6263.3 | 25 | 6.5 | - | 162.5
31 | 6263.3 | 6284.59 | 21.29 | 5.5 | - | 117.095
32 | 6284.59 | 6309.59 | 25 | 5 | - | 125
33 | 6309.59 | 6317.87 | 8.28 | 3 | - | 24.84
34 | 6317.87 | 6342.67 | 24.8 | 3.5 | - | 86.8
35 | 6342.67 | 6367.67 | 25 | 7 | - | 175
36 | 6367.67 | 6387.62 | 19.95 | 5 | - | 99.75
37 | 6387.62 | 6412.62 | 25 | 5 | - | 125
38 | 6412.62 | 6437.62 | 25 | 3.5 | - | 87.5
39 | 6437.62 | 6457.6 | 19.98 | 7.5 | - | 149.85
40 | 6457.6 | 6475.38 | 17.78 | 3.5 | - | 62.23
41 | 6475.38 | 6489.04 | 13.66 | 2.5 | - | 34.15
42 | 6489.04 | 6494.04 | 5 | 5.5 | - | 27.5
43 | 6494.04 | 6534.35 | 40.31 | 5 | - | 201.55
44 | 6534.35 | 6559.35 | 25 | 5 | - | 125
45 | 6559.35 | 6580.43 | 21.08 | 6 | - | 126.48
46 | 6580.43 | 6605.43 | 25 | 7 | - | 175
47 | 6605.43 | 6630.43 | 25 | 5 | - | 125
48 | 6630.43 | 6668.09 | 37.66 | 7 | - | 263.62
49 | 6668.09 | 6700.18 | 32.09 | 5 | - | 160.45
50 | 6700.18 | 6730.67 | 30.49 | 5.5 | - | 167.695
51 | 6730.67 | 6755.95 | 25.28 | 5 | - | 126.4
52 | 6755.95 | 6780.95 | 25 | 8 | - | 200
53 | 6780.95 | 6787.4 | 6.45 | 4 | - | 25.8
54 | 6787.4 | 6812.4 | 25 | 5 | - | 125
55 | 6812.4 | 6821.92 | 9.52 | 5 | - | 47.6
56 | 6821.92 | 6847.29 | 25.37 | 7 | - | 177.59
57 | 6847.29 | 6877.99 | 30.7 | 12 | - | 368.4
58 | 6877.99 | 6891.39 | 13.4 | 5.5 | - | 73.7
59 | 6891.39 | 6947.65 | 56.26 | 5 | - | 281.3
60 | 6947.65 | 6974.36 | 26.71 | 6.5 | - | 173.615
61 | 6974.36 | 6989.69 | 15.33 | 5.5 | - | 84.315
62 | 6989.69 | 7005.57 | 15.88 | 5.5 | - | 87.34
63 | 7005.57 | 7028.24 | 22.67 | 4.5 | - | 102.015
64 | 7028.24 | 7047.55 | 19.31 | 9 | - | 173.79
65 | 7047.55 | 7072.55 | 25 | 8 | - | 200
66 | 7072.55 | 7099.17 | 26.62 | 7 | - | 186.34
67 | 7099.17 | 7124.17 | 25 | 5 | - | 125
68 | 7124.17 | 7147.02 | 22.85 | 4 | - | 91.4
69 | 7147.02 | 7172.02 | 25 | 3 | - | 75
70 | 7172.02 | 7197.02 | 25 | 3 | - | 75
71 | 7197.02 | 7224.64 | 27.62 | 2 | - | 55.24
72 | 7224.64 | 7249.64 | 25 | 5 | - | 125
73 | 7249.64 | 7274.64 | 25 | 1 | - | 25
74 | 7274.64 | 7284.9 | 10.26 | 3 | - | 30.78
75 | 7284.9 | 7309.9 | 25 | 3 | - | 75
76 | 7309.9 | 7328.87 | 18.97 | 4 | - | 75.88
77 | 7328.87 | 7371.54 | 42.67 | 2 | - | 85.34
78 | 7371.54 | 7396.54 | 25 | 2 | - | 50
79 | 7396.54 | 7421.54 | 25 | 0 | - | 0
80 | 7421.54 | 7450.75 | 29.21 | 2 | - | 58.42
81 | 7450.75 | 7472.82 | 22.07 | 3 | - | 66.21
82 | 7472.82 | 7497.2729 | 24.4529 | 2 | - | 48.9058
83 | 7497.2729 | 7522.27 | 24.9971 | 2 | - | 49.9942
84 | 7522.27 | 7547.27 | 25 | 3 | - | 75
85 | 7547.27 | 7572.27 | 25 | 4 | - | 100
86 | 7572.27 | 7597.27 | 25 | 4.5 | - | 112.5
87 | 7597.27 | 7610.9432 | 13.6732 | 5 | - | 68.3658
88 | 7610.9432 | 7635.9432 | 25 | 3.5 | - | 87.5
89 | 7635.9432 | 7650.1671 | 14.224 | 4 | - | 56.8958
90 | 7650.1671 | 7668.2387 | 18.0716 | 4.5 | - | 81.3222
91 | 7668.2387 | 7698.2387 | 30 | 3.5 | - | 105
92 | 7698.2387 | 7704.476 | 6.2373 | 5 | - | 31.1864
93 | 7704.476 | 7729.476 | 25 | 2 | - | 50
94 | 7729.476 | 7755.0258 | 25.5498 | 2 | - | 51.0997
95 | 7755.0258 | 7780.0258 | 25 | 3 | - | 75
96 | 7780.0258 | 7805.0258 | 25 | 3 | - | 75
97 | 7805.0258 | 7830.0258 | 25 | 3 | - | 75
98 | 7830.0258 | 7855.0258 | 25 | 6 | - | 150
99 | 7855.0258 | 7880.0258 | 25 | 2.5 | - | 62.5
100 | 7880.0258 | 7905.0258 | 25 | 1.5 | - | 37.5
101 | 7905.0258 | 7930.0258 | 25 | 2 | - | 50
102 | 7930.0258 | 7970.8929 | 40.8671 | 2 | - | 81.7341
103 | 7970.8929 | 7995.8929 | 25 | 0 | - | 0
104 | 7995.8929 | 8020.8929 | 25 | 0.5 | - | 12.5
105 | 8020.8929 | 8036.2695 | 15.3766 | 3 | - | 46.1299
106 | 8036.2695 | 8061.2695 | 25 | 3.5 | - | 87.5
107 | 8061.2695 | 8076.0708 | 14.8013 | 2 | - | 29.6025
108 | 8076.0708 | 8126.0708 | 50 | 2 | - | 100
109 | 8126.0708 | 8151.3001 | 25.2293 | 4.5 | - | 113.5319
110 | 8151.3001 | 8176.3001 | 25 | 2.5 | - | 62.5
111 | 8176.3001 | 8201.3001 | 25 | 5.5 | - | 137.5
112 | 8201.3001 | 8220.1241 | 18.824 | 5 | - | 94.1201
113 | 8220.1241 | 8245.1241 | 25 | 5 | - | 125
114 | 8245.1241 | 8259.8261 | 14.702 | 4.5 | - | 66.159
115 | 8259.8261 | 8291.8261 | 32 | 7.5 | - | 240
116 | 8291.8261 | 8313.8261 | 22 | 6 | - | 132
117 | 8313.8261 | 8351.3951 | 37.569 | 4 | - | 150.2761
118 | 8351.3951 | 8374.3663 | 22.9711 | 4 | - | 91.8845
119 | 8374.3663 | 8418.3663 | 44 | 4 | - | 176
120 | 8418.3663 | 8448.7825 | 30.4162 | 7 | - | 212.9137
121 | 8448.7825 | 8473.7825 | 25 | 6 | - | 150
122 | 8473.7825 | 8491.6793 | 17.8968 | 6.5 | - | 116.3294
123 | 8491.6793 | 8510.1057 | 18.4263 | 3 | - | 55.279
124 | 8510.1057 | 8560.1057 | 50 | 5 | - | 250
125 | 8560.1057 | 8576.0731 | 15.9675 | 3.5 | - | 55.8861
126 | 8576.0731 | 8591.3051 | 15.232 | 3.5 | - | 53.312
127 | 8591.3051 | 8615.2734 | 23.9683 | 3 | - | 71.9048
128 | 8615.2734 | 8687.8699 | 72.5965 | 4.5 | - | 326.6842
129 | 8687.8699 | 8712.8699 | 25 | 2.5 | - | 62.5
130 | 8712.8699 | 8727.3708 | 14.5009 | 2.5 | - | 36.2522
131 | 8727.3708 | 8752.3708 | 25 | 2 | - | 50
132 | 8752.3708 | 8777.3708 | 25 | 3 | - | 75
133 | 8777.3708 | 8802.3708 | 25 | 8.5 | - | 212.5
[5 empty] | Total: | 14180.277

## earth-vol
Earthwork Calculation
Project:
Project:Bagarkot-Bhageswar Green Road
V.D.C : Bhageswar(Ch 5+656 - Ch 8+822)
Chainage | Area(sq. m) |  |  |  | Length m | Quantity (Cu.m) |  | Quantity with soil classification (Cu.m)
| Area(sq. m) |  | Average area |  |  | Cut Vol. | Fill Vol. | % OS | Ordinary soil | % HS | Hard Soil | % OR | Ordinary Rock | % MR | Medium Rock
| Cut | Fill | Cut | Fill
5+656.77 | 3.27 | 3.02 | 0 | 0 | 0 | 0 | 0 | 0 | 0 | 60 | 0 | 0 | 0 | 0 | 0
5+688.77 | 6.12 | 1.96 | 4.695 | 2.49 | 32 | 150.24 | 79.68 | 60 | 90.144 | 40 | 60.096 | 0 | 0 | 0 | 0
5+726.45 | 0.55 | 8.07 | 3.335 | 5.015 | 37.68 | 125.6628 | 188.9652 | 70 | 87.964 | 30 | 37.6988 | 0 | 0 | 0 | 0
5+751.45 | 1.22 | 2.9 | 0.885 | 5.485 | 25 | 22.125 | 137.125 | 50 | 11.0625 | 30 | 6.6375 | 0 | 0 | 20 | 4.425
5+764.60 | 0 | 8.95 | 0.61 | 5.925 | 13.15 | 8.0215 | 77.9138 | 10 | 0.80215 | 60 | 4.8129 | 20 | 1.6043 | 10 | 0.80215
5+789.6 | 1.27 | 6.96 | 0.635 | 7.955 | 25 | 15.875 | 198.875 | 10 | 1.5875 | 60 | 9.525 | 20 | 3.175 | 10 | 1.5875
5+814.6 | 2.57 | 6.65 | 1.92 | 6.805 | 25 | 48 | 170.125 | 20 | 9.6 | 70 | 33.6 | 0 | 0 | 10 | 4.8
5+831.32 | 4.62 | 1.61 | 3.595 | 4.13 | 16.72 | 60.1084 | 69.0536 | 20 | 12.0217 | 70 | 42.0759 | 0 | 0 | 10 | 6.0108
5+856.32 | 14.47 | 0.58 | 9.545 | 1.095 | 25 | 238.625 | 27.375 | 10 | 23.8625 | 80 | 190.9 | 0 | 0 | 10 | 23.8625
5+881.32 | 8.03 | 0 | 11.25 | 0.29 | 25 | 281.25 | 7.25 | 10 | 28.125 | 80 | 225 | 0 | 0 | 10 | 28.125
5+886.33 | 10.78 | 0 | 9.405 | 0 | 5.01 | 47.1191 | 0 | 20 | 9.4238 | 60 | 28.2714 | 0 | 0 | 20 | 9.4238
5+911.33 | 15.4 | 0 | 13.09 | 0 | 25 | 327.25 | 0 | 20 | 65.45 | 60 | 196.35 | 0 | 0 | 20 | 65.45
5+936.33 | 6.07 | 0.66 | 10.735 | 0.33 | 25 | 268.375 | 8.25 | 10 | 26.8375 | 20 | 53.675 | 0 | 0 | 60 | 161.025
5+940.59 | 12.69 | 0 | 9.38 | 0.33 | 4.26 | 39.9588 | 1.4058 | 10 | 3.9959 | 30 | 11.9876 | 0 | 0 | 60 | 23.9753
5+965.59 | 14.58 | 0 | 13.635 | 0 | 25 | 340.875 | 0 | 20 | 68.175 | 40 | 136.35 | 0 | 0 | 40 | 136.35
5+978.75 | 7.21 | 1.64 | 10.895 | 0.82 | 13.16 | 143.3782 | 10.7912 | 20 | 28.6756 | 40 | 57.3513 | 0 | 0 | 40 | 57.3513
6+003.75 | 9.79 | 0 | 8.5 | 0.82 | 25 | 212.5 | 20.5 | 10 | 21.25 | 70 | 148.75 | 0 | 0 | 20 | 42.5
6+013.59 | 6.53 | 0 | 8.16 | 0 | 9.84 | 80.2944 | 0 | 10 | 8.0294 | 70 | 56.2061 | 0 | 0 | 20 | 16.0589
6+038.59 | 6.25 | 0 | 6.39 | 0 | 25 | 159.75 | 0 | 10 | 15.975 | 70 | 111.825 | 0 | 0 | 20 | 31.95
6+056.96 | 12.77 | 0 | 9.51 | 0 | 18.37 | 174.6987 | 0 | 10 | 17.4699 | 60 | 104.8192 | 0 | 0 | 30 | 52.4096
6+081.96 | 13.8312 | 0 | 13.3006 | 0 | 25 | 332.515 | 0 | 10 | 33.2515 | 60 | 199.509 | 0 | 0 | 30 | 99.7545
6+088.77 | 12.13 | 0 | 12.9806 | 0 | 6.81 | 88.3979 | 0 | 10 | 8.8398 | 50 | 44.1989 | 0 | 0 | 40 | 35.3592
6+114.13 | 16.39 | 0 | 14.26 | 0 | 25.36 | 361.6336 | 0 | 20 | 72.3267 | 20 | 72.3267 | 0 | 0 | 60 | 216.9802
6+139.13 | 10.05 | 1.76 | 13.22 | 0.88 | 25 | 330.5 | 22 | 20 | 66.1 | 0 | 0 | 0 | 0 | 80 | 264.4
6+144.99 | 6.88 | 5.57 | 8.465 | 3.665 | 5.85 | 49.5202 | 21.4402 | 20 | 9.904 | 0 | 0 | 0 | 0 | 80 | 39.6162
6+169.98 | 1.96 | 4.48 | 4.42 | 5.025 | 25 | 110.5 | 125.625 | 10 | 11.05 | 10 | 11.05 | 0 | 0 | 80 | 88.4
6+194.98 | 4.46 | 3.94 | 3.21 | 4.21 | 25 | 80.25 | 105.25 | 20 | 16.05 | 30 | 24.075 | 0 | 0 | 50 | 40.125
6+206.56 | 0.46 | 3.15 | 2.46 | 3.545 | 11.58 | 28.4868 | 41.0511 | 20 | 5.6974 | 30 | 8.546 | 0 | 0 | 50 | 14.2434
6+231.56 | 1.44 | 4.56 | 0.95 | 3.855 | 25 | 23.75 | 96.375 | 30 | 7.125 | 60 | 14.25 | 0 | 0 | 10 | 2.375
6+238.3 | 2.56 | 7.14 | 2 | 5.85 | 6.74 | 13.48 | 39.429 | 30 | 4.044 | 60 | 8.088 | 0 | 0 | 10 | 1.348
6+263.3 | 5.5 | 2.1 | 4.03 | 4.62 | 25 | 100.75 | 115.5 | 60 | 60.45 | 20 | 20.15 | 20 | 20.15 | 0 | 0
6+284.59 | 4.65 | 0.26 | 5.075 | 1.18 | 21.29 | 108.0468 | 25.1222 | 60 | 64.828 | 20 | 21.6093 | 0 | 0 | 20 | 21.6093
6+309.59 | 0.07 | 4.92 | 2.36 | 2.59 | 25 | 59 | 64.75 | 50 | 29.5 | 50 | 29.5 | 0 | 0 | 0 | 0
6+317.57 | 2.61 | 0.52 | 1.34 | 2.72 | 8.28 | 11.0952 | 22.5216 | 50 | 5.5476 | 50 | 5.5476 | 0 | 0 | 0 | 0
6+342.67 | 0.92 | 5.96 | 1.765 | 3.24 | 24.8 | 43.772 | 80.352 | 50 | 21.886 | 50 | 21.886 | 0 | 0 | 0 | 0
6+367.67 | 5.5 | 0.79 | 3.21 | 3.375 | 25 | 80.25 | 84.375 | 0 | 0 | 5 | 4.0125 | 95 | 76.2375 | 0 | 0
6+387.62 | 4.33 | 2.16 | 4.915 | 1.475 | 19.95 | 98.0542 | 29.4262 | 0 | 0 | 5 | 4.9027 | 95 | 93.1515 | 0 | 0
6+412.62 | 1.8 | 5.8 | 3.065 | 3.98 | 25 | 76.625 | 99.5 | 50 | 38.3125 | 30 | 22.9875 | 20 | 15.325 | 0 | 0
6+437.62 | 9.9 | 3.01 | 5.85 | 4.405 | 25 | 146.25 | 110.125 | 0 | 0 | 5 | 7.3125 | 95 | 138.9375 | 0 | 0
6+457.60 | 7.01 | 0 | 8.455 | 1.505 | 19.98 | 168.9309 | 30.0699 | 10 | 16.8931 | 50 | 84.4655 | 30 | 50.6793 | 10 | 16.8931
6+475.38 | 5.6 | 0 | 6.305 | 0 | 17.78 | 112.1029 | 0 | 30 | 33.6309 | 70 | 78.472 | 0 | 0 | 0 | 0
6+489.04 | 12.48 | 0 | 9.04 | 0 | 13.66 | 123.4864 | 0 | 30 | 37.0459 | 70 | 86.4405 | 0 | 0 | 0 | 0
6+494.04 | 14.41 | 0 | 13.445 | 0 | 5 | 67.225 | 0 | 30 | 20.1675 | 70 | 47.0575 | 0 | 0 | 0 | 0
6+534.35 | 12.6 | 0.58 | 13.505 | 0.29 | 40.31 | 544.3866 | 11.6899 | 20 | 108.8773 | 60 | 326.6319 | 20 | 108.8773 | 0 | 0
6+559.35 | 11.99 | 1.23 | 12.295 | 0.905 | 25 | 307.375 | 22.625 | 10 | 30.7375 | 50 | 153.6875 | 40 | 122.95 | 0 | 0
6+580.43 | 14.89 | 2.3 | 13.44 | 1.765 | 21.08 | 283.3152 | 37.2062 | 20 | 56.663 | 0 | 0 | 80 | 226.6522 | 0 | 0
6+605.43 | 4.94 | 3.99 | 9.915 | 3.145 | 25 | 247.875 | 78.625 | 20 | 49.575 | 60 | 148.725 | 20 | 49.575 | 0 | 0
6+630.43 | 10.55 | 2.42 | 7.745 | 3.205 | 25 | 193.625 | 80.125 | 20 | 38.725 | 60 | 116.175 | 20 | 38.725 | 0 | 0
6+668.09 | 10 | 0 | 10.275 | 1.21 | 37.66 | 386.9565 | 45.5686 | 20 | 77.3913 | 60 | 232.1739 | 20 | 77.3913 | 0 | 0
6+700.18 | 4.52 | 4.5 | 7.26 | 2.25 | 32.09 | 232.9734 | 72.2025 | 30 | 69.892 | 60 | 139.784 | 10 | 23.2973 | 0 | 0
6+730.67 | 2.69 | 5.11 | 3.605 | 4.805 | 30.49 | 109.9164 | 146.5044 | 10 | 10.9916 | 80 | 87.9332 | 10 | 10.9916 | 0 | 0
6+755095 | 0.78 | 6.5 | 1.735 | 5.805 | 25.28 | 43.8608 | 146.7504 | 10 | 4.3861 | 30 | 13.1582 | 60 | 26.3165 | 0 | 0
6+780.95 | 1.4 | 8.6 | 1.09 | 7.55 | 25 | 27.25 | 188.75 | 20 | 5.45 | 10 | 2.725 | 70 | 19.075 | 0 | 0
6+787.40 | 2.7 | 4.5 | 2.05 | 6.55 | 6.45 | 13.2225 | 42.2475 | 30 | 3.9667 | 30 | 3.9667 | 40 | 5.289 | 0 | 0
6+812.40 | 3.08 | 1.5 | 2.89 | 3 | 25 | 72.25 | 75 | 20 | 14.45 | 20 | 14.45 | 20 | 14.45 | 20 | 14.45
6+821.92 | 10 | 0.52 | 6.54 | 1.01 | 9.52 | 62.2608 | 9.6152 | 30 | 18.6782 | 0 | 0 | 20 | 12.4522 | 50 | 31.1304
6+847.29 | 9.4 | 6.8 | 9.7 | 3.66 | 25.37 | 246.089 | 92.8542 | 30 | 73.8267 | 0 | 0 | 20 | 49.2178 | 50 | 123.0445
6+877.99 | 12.3 | 0 | 10.85 | 3.4 | 30.7 | 333.095 | 104.38 | 20 | 66.619 | 0 | 0 | 20 | 66.619 | 60 | 199.857
6+891.39 | 0.53 | 4.58 | 6.415 | 2.29 | 13.4 | 85.961 | 30.686 | 20 | 17.1922 | 0 | 0 | 20 | 17.1922 | 60 | 51.5766
6+947.65 | 6.63 | 6.04 | 3.58 | 5.31 | 56.26 | 201.4108 | 298.7406 | 10 | 20.1411 | 40 | 80.5643 | 30 | 60.4232 | 20 | 40.2822
6+974.36 | 0 | 6.53 | 3.315 | 6.285 | 26.71 | 88.5437 | 167.8724 | 20 | 17.7087 | 60 | 53.1262 | 0 | 0 | 20 | 17.7087
6+989.69 | 0 | 8.5 | 0 | 7.515 | 15.33 | 0 | 115.2049 | 0 | 0 | 40 | 0 | 40 | 0 | 0 | 0
7+005.57 | 0 | 7.01 | 0 | 7.755 | 15.88 | 0 | 123.1494 | 0 | 0 | 40 | 0 | 40 | 0 | 0 | 0
7+028.24 | 5.65 | 5.8 | 2.825 | 6.405 | 22.67 | 64.0428 | 145.2013 | 10 | 6.4043 | 0 | 0 | 80 | 51.2342 | 10 | 6.4043
7+047.55 | 12.44 | 3.18 | 9.045 | 4.49 | 19.31 | 174.659 | 86.7019 | 0 | 0 | 30 | 52.3977 | 60 | 104.7954 | 10 | 17.4659
7+072.55 | 2.27 | 2.2 | 7.355 | 2.69 | 25 | 183.875 | 67.25 | 20 | 36.775 | 30 | 55.1625 | 50 | 91.9375 | 0 | 0
7+099.17 | 12.62 | 0 | 7.445 | 1.1 | 26.62 | 198.1859 | 29.282 | 80 | 158.5487 | 20 | 39.6372 | 0 | 0 | 0 | 0
7+124.17 | 14.72 | 0 | 13.67 | 0 | 25 | 341.75 | 0 | 80 | 273.4 | 20 | 68.35 | 0 | 0 | 0 | 0
7+147.02 | 17.5 | 0 | 16.11 | 0 | 22.85 | 368.1135 | 0 | 80 | 294.4908 | 20 | 73.6227 | 0 | 0 | 0 | 0
7+172.02 | 4.3 | 0 | 10.9 | 0 | 25 | 272.5 | 0 | 80 | 218 | 20 | 54.5 | 0 | 0 | 0 | 0
7+197.02 | 2.2 | 2.46 | 3.25 | 1.23 | 25 | 81.25 | 30.75 | 80 | 65 | 20 | 16.25 | 0 | 0 | 0 | 0
7+224.64 | 0 | 1.3 | 1.1 | 1.88 | 27.62 | 30.382 | 51.9256 | 80 | 24.3056 | 20 | 6.0764 | 0 | 0 | 0 | 0
7+249.64 | 8 | 0 | 4 | 0.65 | 25 | 100 | 16.25 | 80 | 80 | 20 | 20 | 0 | 0 | 0 | 0
7+274.64 | 7.51 | 2.21 | 7.755 | 1.105 | 25 | 193.875 | 27.625 | 40 | 77.55 | 60 | 116.325 | 0 | 0 | 0 | 0
7+284.9 | 0 | 6.54 | 3.755 | 4.375 | 10.26 | 38.5263 | 44.8875 | 40 | 15.4105 | 60 | 23.1158 | 0 | 0 | 0 | 0
7+309.9 | 7.52 | 0 | 3.76 | 3.27 | 25 | 94 | 81.75 | 80 | 75.2 | 20 | 18.8 | 0 | 0 | 0 | 0
7+328.87 | 2.9 | 0 | 5.21 | 0 | 18.97 | 98.8337 | 0 | 60 | 59.3002 | 40 | 39.5335 | 0 | 0 | 0 | 0
7+371.54 | 0 | 7.12 | 1.45 | 3.56 | 42.67 | 61.8715 | 151.9052 | 80 | 49.4972 | 20 | 12.3743 | 0 | 0 | 0 | 0
7+396.54 | 0 | 12.16 | 0 | 9.64 | 25 | 0 | 241 | 0 | 0 | 20 | 0 | 0 | 0 | 0 | 0
7+421.54 | 0 | 9.24 | 0 | 10.7 | 25 | 0 | 267.5 | 0 | 0 | 20 | 0 | 0 | 0 | 0 | 0
7+450.75 | 10.71 | 0.5 | 5.355 | 4.87 | 29.21 | 156.4195 | 142.2527 | 60 | 93.8517 | 0 | 0 | 40 | 62.5678 | 0 | 0
7+472.82 | 10.63 | 0 | 10.67 | 0.25 | 22.07 | 235.4869 | 5.5175 | 50 | 117.7434 | 10 | 23.5487 | 40 | 94.1948 | 0 | 0
7+497.27 | 16.2 | 0 | 13.415 | 0 | 24.4529 | 328.0355 | 0 | 50 | 164.0178 | 10 | 32.8036 | 40 | 131.2142 | 0 | 0
7+522.27 | 11.25 | 0 | 13.725 | 0 | 24.9971 | 343.0853 | 0 | 60 | 205.8512 | 40 | 137.2341 | 0 | 0 | 0 | 0
7+547.27 | 3.1 | 0.6 | 7.175 | 0.3 | 25 | 179.375 | 7.5 | 60 | 107.625 | 40 | 71.75 | 0 | 0 | 0 | 0
7+572.27 | 9.75 | 0 | 6.425 | 0.3 | 25 | 160.625 | 7.5 | 40 | 64.25 | 60 | 96.375 | 0 | 0 | 0 | 0
7+597.27 | 3.89 | 2.47 | 6.82 | 1.235 | 25 | 170.5 | 30.875 | 40 | 68.2 | 60 | 102.3 | 0 | 0 | 0 | 0
7+610.94 | 13.01 | 0 | 8.45 | 1.235 | 13.6732 | 115.5382 | 16.8864 | 20 | 23.1076 | 60 | 69.3229 | 20 | 23.1076 | 0 | 0
7+635.94 | 8.05 | 1.96 | 10.53 | 0.98 | 25 | 263.25 | 24.5 | 40 | 105.3 | 10 | 26.325 | 20 | 52.65 | 30 | 78.975
7+650.17 | 2.63 | 0 | 5.34 | 0.98 | 14.224 | 75.9559 | 13.9395 | 30 | 22.7868 | 20 | 15.1912 | 30 | 22.7868 | 20 | 15.1912
7+668.2 | 4.2 | 4.9 | 3.415 | 2.45 | 18.0716 | 61.7145 | 44.2754 | 80 | 49.3716 | 20 | 12.3429 | 0 | 0 | 0 | 0
7+698.24 | 0 | 4.35 | 2.1 | 4.625 | 30 | 63 | 138.75 | 80 | 50.4 | 20 | 12.6 | 0 | 0 | 0 | 0
7+704.5 | 0 | 4.3 | 0 | 4.325 | 6.2373 | 0 | 26.9762 | 0 | 0 | 20 | 0 | 0 | 0 | 0 | 0
7+729.48 | 0 | 4.05 | 0 | 4.175 | 25 | 0 | 104.375 | 0 | 0 | 10 | 0 | 0 | 0 | 0 | 0
7+755.03 | 4.64 | 0.84 | 2.32 | 2.445 | 25.5498 | 59.2756 | 62.4693 | 90 | 53.348 | 10 | 5.9276 | 0 | 0 | 0 | 0
7+780.03 | 1.61 | 4.4 | 3.125 | 2.62 | 25 | 78.125 | 65.5 | 90 | 70.3125 | 10 | 7.8125 | 0 | 0 | 0 | 0
7+805 | 3.17 | 1.17 | 2.39 | 2.785 | 25 | 59.75 | 69.625 | 90 | 53.775 | 10 | 5.975 | 0 | 0 | 0 | 0
7+830.03 | 8.08 | 1.63 | 5.625 | 1.4 | 25 | 140.625 | 35 | 90 | 126.5625 | 10 | 14.0625 | 0 | 0 | 0 | 0
7+855.03 | 2.07 | 4.27 | 5.075 | 2.95 | 25 | 126.875 | 73.75 | 60 | 76.125 | 40 | 50.75 | 0 | 0 | 0 | 0
7+880.03 | 0.4 | 3.5 | 1.235 | 3.885 | 25 | 30.875 | 97.125 | 60 | 18.525 | 40 | 12.35 | 0 | 0 | 0 | 0
7+905.03 | 6.21 | 0 | 3.305 | 1.75 | 25 | 82.625 | 43.75 | 90 | 74.3625 | 10 | 8.2625 | 0 | 0 | 0 | 0
7+930.03 | 7.26 | 0 | 6.735 | 0 | 25 | 168.375 | 0 | 90 | 151.5375 | 10 | 16.8375 | 0 | 0 | 0 | 0
7+970.9 | 3.98 | 0 | 5.62 | 0 | 40.8671 | 229.6728 | 0 | 90 | 206.7056 | 10 | 22.9673 | 0 | 0 | 0 | 0
7+995.89 | 0.28 | 0.13 | 2.13 | 0.065 | 25 | 53.25 | 1.625 | 70 | 37.275 | 30 | 15.975 | 0 | 0 | 0 | 0
8+020.89 | 4.65 | 0.4 | 2.465 | 0.265 | 25 | 61.625 | 6.625 | 70 | 43.1375 | 30 | 18.4875 | 0 | 0 | 0 | 0
8+036.3 | 4.86 | 0 | 4.755 | 0.2 | 15.3766 | 73.116 | 3.0753 | 70 | 51.1812 | 30 | 21.9348 | 0 | 0 | 0 | 0
8+061.27 | 3.29 | 0 | 4.075 | 0 | 25 | 101.875 | 0 | 70 | 71.3125 | 30 | 30.5625 | 0 | 0 | 0 | 0
8+076.1 | 4.77 | 0.88 | 4.03 | 0.44 | 14.8013 | 59.6491 | 6.5126 | 70 | 41.7544 | 30 | 17.8947 | 0 | 0 | 0 | 0
8+126.07 | 1.78 | 4.41 | 3.275 | 2.645 | 50 | 163.75 | 132.25 | 20 | 32.75 | 30 | 49.125 | 50 | 81.875 | 0 | 0
8+151.3 | 0 | 5.23 | 0.89 | 4.82 | 25.2293 | 22.4541 | 121.6052 | 20 | 4.4908 | 30 | 6.7362 | 50 | 11.227 | 0 | 0
8+176.30 | 10.62 | 0.55 | 5.31 | 2.89 | 25 | 132.75 | 72.25 | 20 | 26.55 | 30 | 39.825 | 50 | 66.375 | 0 | 0
8+201.3 | 2.23 | 2.98 | 6.425 | 1.765 | 25 | 160.625 | 44.125 | 20 | 32.125 | 30 | 48.1875 | 50 | 80.3125 | 0 | 0
8+220.1 | 10.23 | 1.32 | 6.23 | 2.15 | 18.824 | 117.2736 | 40.4716 | 20 | 23.4547 | 30 | 35.1821 | 50 | 58.6368 | 0 | 0
8+245.12 | 3.97 | 2.67 | 7.1 | 1.995 | 25 | 177.5 | 49.875 | 20 | 35.5 | 50 | 88.75 | 30 | 53.25 | 0 | 0
8+259.8 | 2.78 | 5.27 | 3.375 | 3.97 | 14.702 | 49.6193 | 58.367 | 20 | 9.9239 | 50 | 24.8096 | 30 | 14.8858 | 0 | 0
8+291.83 | 6.23 | 0.89 | 4.505 | 3.08 | 32 | 144.16 | 98.56 | 30 | 43.248 | 40 | 57.664 | 30 | 43.248 | 0 | 0
8+313.83 | 7.5 | 0 | 6.865 | 0.445 | 22 | 151.03 | 9.79 | 30 | 45.309 | 40 | 60.412 | 30 | 45.309 | 0 | 0
8+351.4 | 4.56 | 0.55 | 6.03 | 0.275 | 37.569 | 226.5413 | 10.3315 | 70 | 158.5789 | 20 | 45.3083 | 10 | 22.6541 | 0 | 0
8+374.4 | 3.5 | 2.54 | 4.03 | 1.545 | 22.9711 | 92.5737 | 35.4904 | 70 | 64.8016 | 20 | 18.5147 | 10 | 9.2574 | 0 | 0
8+418.37 | 1.63 | 4 | 2.565 | 3.27 | 44 | 112.86 | 143.88 | 60 | 67.716 | 20 | 22.572 | 20 | 22.572 | 0 | 0
8+448.8 | 8.74 | 0 | 5.185 | 2 | 30.4162 | 157.7082 | 60.8325 | 60 | 94.6249 | 20 | 31.5416 | 20 | 31.5416 | 0 | 0
8+473.78 | 13.45 | 0 | 11.095 | 0 | 25 | 277.375 | 0 | 60 | 166.425 | 20 | 55.475 | 20 | 55.475 | 0 | 0
8+491.7 | 3.96 | 0 | 8.705 | 0 | 17.8968 | 155.7919 | 0 | 30 | 46.7376 | 60 | 93.4751 | 10 | 15.5792 | 0 | 0
8+510.1 | 6.8 | 1.47 | 5.38 | 0.735 | 18.4263 | 99.1336 | 13.5433 | 30 | 29.7401 | 60 | 59.4802 | 10 | 9.9134 | 0 | 0
8+560.11 | 2 | 0 | 4.4 | 0.735 | 50 | 220 | 36.75 | 20 | 44 | 50 | 110 | 30 | 66 | 0 | 0
8+576.1 | 6.58 | 0 | 4.29 | 0 | 15.9675 | 68.5004 | 0 | 20 | 13.7001 | 60 | 41.1003 | 20 | 13.7001 | 0 | 0
8+591.3 | 0 | 6.7 | 3.29 | 3.35 | 15.232 | 50.1133 | 51.0272 | 20 | 10.0227 | 30 | 15.034 | 50 | 25.0566 | 0 | 0
8+615.3 | 5.61 | 1.33 | 2.805 | 4.015 | 23.9683 | 67.231 | 96.2327 | 10 | 6.7231 | 0 | 0 | 70 | 47.0617 | 20 | 13.4462
8+687.9 | 0.8 | 4.37 | 3.205 | 2.85 | 72.5965 | 232.6718 | 206.9 | 20 | 46.5344 | 30 | 69.8015 | 50 | 116.3359 | 0 | 0
8+712.87 | 0.83 | 2.1 | 0.815 | 3.235 | 25 | 20.375 | 80.875 | 10 | 2.0375 | 50 | 10.1875 | 40 | 8.15 | 0 | 0
8+727.4 | 1.65 | 0 | 1.24 | 1.05 | 14.5009 | 17.9811 | 15.2259 | 10 | 1.7981 | 10 | 1.7981 | 80 | 14.3849 | 0 | 0
8+752.37 | 1.72 | 0.52 | 1.685 | 0.26 | 25 | 42.125 | 6.5 | 10 | 4.2125 | 0 | 0 | 90 | 37.9125 | 0 | 0
8+777.37 | 2.5 | 1.87 | 2.11 | 1.195 | 25 | 52.75 | 29.875 | 10 | 5.275 | 0 | 0 | 90 | 47.475 | 0 | 0
8+802.37 | 7.21 | 0 | 4.855 | 0.935 | 25 | 121.375 | 23.375 | 10 | 12.1375 | 0 | 0 | 90 | 109.2375 | 0 | 0
[5 empty] | Total: | 17753.9277 | 7708.5849 |  | 6389.0909 |  | 6136.1376 |  | 3070.669 |  | 2116.7427