## Sheet1
Battery Balancer - Control Board
[6 empty] | total |  | total | lead |  | total |  | total
comp# | description | part# | page# | qty | holes | holes | area | area | spacing | labor | labor | part$ | part $
A1 | multimeter with RS-232 interface | Radio Shack 22-168A | rs | 1 | [7 empty] | 99.95 | 99.95
C1,2,3 | 100uF 35vdc electrolytic | Vishay (75-515D35V100) | m.243 | 3 | 2 | 6 | 0.077892 | 0.23367 | 0.2 | 0.25 | 0.75 | 0.22 | 0.66
C4,14,15 | 2.2uF 50vdc electrolytic | Jameco R2.2/50 (93729) | j.17 | 3 | 2 | 6 | 0.01325 | 0.039751 | 0.1 | 0.25 | 0.75 | 0.1 | 0.3
C5,6,12,16 | 0.1uF 5% 50v film | Panasonic ECQ-B1H104JF (P4593-ND) | d.578 | 4 | 2 | 8 | 0.067813 | 0.27125 | 0.25 | 0.25 | 1 | 0.264 | 1.056
C7 | 470uF 200vdc electrolytic | Panasonic ECO-S2DB471CA (P10109-ND) | d.559 | 1 | 2 | 2 | 1.093 | 1.093 | 0.3937 | 0.25 | 0.25 | 5.62 | 5.62
C8,9 | 0.1uF 250vac X film | Panasonic ECQ-U2A104MV (P4610-ND) | d.599 | 2 | 2 | 4 | 0.217 | 0.434 | 0.59055 | 0.25 | 0.5 | 1.1 | 2.2
C10,11 | 4700pF 250vac Y film | Panasonic ECQ-U2A472MV (P4625-ND) | d.599 | 2 | 2 | 4 | 0.1085 | 0.217 | 0.59055 | 0.25 | 0.5 | 0.89 | 1.78
C13 | 2200uF 16vdc electrolytic | Panasonic ECA-1CM222 (P5143-ND) | d.544 | 1 | 2 | 2 | 0.19012 | 0.19012 | 0.2 | 0.25 | 0.25 | 1.13 | 1.13
D1-20 | diode, LED red T-1 | LedTech LT0344R-41 (152750) | j.31 | 20 | 2 | 40 | 0.01757 | 0.3514 | 0.1 | 0.25 | 5 | 0.19 | 3.8
D21,25 | diode, 400v 1amp | Taitron 1N4004 (35991) | j.26 | 2 | 2 | 4 | 0.075 | 0.15 | 0.5 | 0.25 | 0.5 | 0.04 | 0.08
D23,24,26-29
| diode, zener, 5.1v 5% 500mw | 1N5231B (625-1N5231B) | m.41 | 6 | 2 | 12 | 0.25 | 1.5 | 0.5 | 0.25 | 1.5 | 0.08 | 0.48
D30 | diode, bridge, 1000v 6a | Microsemi PB64 (5243-BR) | p.58 | 1 | 4 | 4 | 0.3721 | 0.3721 | 0.425 | 1 | 1 | 1.35 | 1.35
F1 | fuse, auto ATO/ATC, 3amp | Littelfuse 257 (4215-FU) | p.57 | 1 | 0 | 0 | 0.3125 | 0.3125 | offboard | 0.25 | 0.25 | 0.15 | 0.15
F1a,b | fuseholder clips, ATO | Zierick 1022 (or Keystone 534-3522) | m.189 | 2 | 2 | 4 | 0.070125 | 0.14025 | drawing | 0.25 | 0.5 | 0.18 | 0.36
F2 | fuse, 4amp 3AG | Littelfuse 312 (2730-FU) | p.57 | 1 | 0 | 0 | 0.3125 | 0.3125 | offboard | 0.25 | 0.25 | 0.1 | 0.1
F2a,b | fuseholder clips, 3AG | Littelfuse 102071 (102841) | j.67 | 2 | 2 | 4 | 0.070125 | 0.14025 | drawing | 0.25 | 0.5 | 0.09 | 0.18
J1,2 | DB9, male, right angle, PC mount | Jameco DB9P318 (104942) | j.84 | 2 | 11 | 22 | 0.59922 | 1.1984 | drawing | 1 | 2 | 0.49 | 0.98
J3,4,7-14,20-28,32-46
| 0.25" male faston, 0.552" high | Zierick 1021 (or Keystone 534-1287) | m.364 | 34 | 2 | 68 | 0.15 | 5.1 | 0.2 | 0.25 | 8.5 | 0.12 | 4.08
J5,6,18,19 | #10-32 x 1/2" brass screw | Sartell Hardware |  | 4 | 1 | 4 | 0.44156 | 1.7663 | drawing | 0.25 | 1 | 0.075 | 0.3
P5,6,18,19 | #10-32 brass nut (2 per screw) | Sartell Hardware |  | 8 | [5 empty] | 0.25 | 2 | 0.05 | 0.4
J29 | DB9, male, vertical PC mount | Jameco DB9PPCB (111691) | j.84 | 1 | 11 | 11 | 0.59922 | 0.59922 | drawing | 1 | 1 | 0.49 | 0.49
J30 | RJ14 phone jack, 6 pin, side entry, with panel stops | Amp 520250-3 (A9043-ND) | d.116 | 1 | 8 | 8 | 0.5053 | 0.5053 | drawing | 1 | 1 | 0.69 | 0.69
J31 | DB9, female, right angle, PC mount | Jameco DB9S318 (104951) | j.84 | 1 | 11 | 11 | 0.59922 | 0.59922 | drawing | 1 | 1 | 0.55 | 0.55
J16 | header 2x1 0.025" pins, 0.1" centers | SMH02 (108337) | j.82 | 1 | 2 | 2 | 0.02 | 0.02 | 0.1 | 0.25 | 0.25 | 0.12 | 0.12
K16,17 | relay, DPDT, 30a contacts, 12vdc coil | P&B T92S11D12-12 (PB351-ND) | d.760 | 2 | 16 | 32 | 0.57 | 1.14 | drawing | 1 | 2 | 10.15 | 20.3
K18,19,20 | relay, SPDT, 15a contacts, 12vdc coil | P&B T9AS5D12-12 (PB306-ND) | d.760 | 3 | 5 | 15 | 1.3402 | 4.0205 | drawing | 1 | 3 | 3.19 | 9.57
L1 | common mode inductor, 8mH 3.2a | PPC CMT908-V3 (237-1232-ND) | d.893 | 1 | 4 | 4 | 1.16 | 1.16 | 0.9 x 0.6 | 0.25 | 0.25 | 4.78 | 4.78
Q1 | transistor, NPN | 2N4401 (38421) | j.24 | 1 | 3 | 3 | 0.04 | 0.04 | TO-92 | 0.25 | 0.25 | 0.07 | 0.07
R1 | resistor, 267 1% 1/4w metal film | Yageo MFR (267XBK-ND) | d.638 | 1 | 2 | 2 | 0.05 | 0.05 | 0.5 | 0.25 | 0.25 | 0.108 | 0.108
R2 | resistor, 26.7k 1% 1/4w metal film | Yageo MFR (26.7KXBK-ND) | d.638 | 1 | 2 | 2 | 0.05 | 0.05 | 0.5 | 0.25 | 0.25 | 0.108 | 0.108
R3 | resistor, 10k 1% 1/4w metal film | Yageo MFR (10.0KXBK-ND) | d.638 | 1 | 2 | 2 | 0.05 | 0.05 | 0.5 | 0.25 | 0.25 | 0.108 | 0.108
R4 | resistor, 1meg 1% 1/4w metal film | Yageo MFR (1.00MKXBK-ND) | d.638 | 1 | 2 | 2 | 0.05 | 0.05 | 0.5 | 0.25 | 0.25 | 0.108 | 0.108
R5,6,18 | resistor, 3.9k 5% 1/4w carbon film | Yageo CFR (3.9KQBK-ND) | d.637 | 3 | 2 | 6 | 0.05 | 0.15 | 0.5 | 0.25 | 0.75 | 0.056 | 0.168
R7,13,15,26,33
| resistor, 22k 5% 1/4w carbon film | Yageo CFR 22KQBK-ND) | d.637 | 5 | 2 | 10 | 0.05 | 0.25 | 0.5 | 0.25 | 1.25 | 0.056 | 0.28
R8,9 | resistor, 100 5% 1/4w carbon film | Yageo CFR (100QBK-ND) | d.637 | 2 | 2 | 4 | 0.05 | 0.1 | 0.5 | 0.25 | 0.5 | 0.056 | 0.112
R14,16,31,32,34 | resistor, 1.5k 5% 1/4w carbon film | Yageo CFR (1.5KQBK-ND) | d.637 | 5 | 2 | 10 | 0.05 | 0.25 | 0.5 | 0.25 | 1.25 | 0.056 | 0.28
R17 | resistor, 20k 5% 5w wire-wound | Xicon (280-CR5-20K) | m.194 | 1 | 2 | 2 | 0.4 | 0.4 | 1 | 0.25 | 0.25 | 0.39 | 0.39
R19,20,30 | resistor, 1k 1% 1/4w metal film | Yageo MFR (1.00KXBK-ND) | d.638 | 3 | 2 | 6 | 0.05 | 0.15 | 0.5 | 0.25 | 0.75 | 0.108 | 0.324
R21,22,23 | resistor, 10, 5% 1/4w carbon film | Yageo CFR (10QBK-ND) | d.637 | 3 | 2 | 6 | 0.05 | 0.15 | 0.5 | 0.25 | 0.75 | 0.056 | 0.168
R24 | resistor, 47 5% 5w wire-wound | Xicon (280-CR5-47) | m.194 | 1 | 2 | 2 | 0.4 | 0.4 | 1 | 0.25 | 0.25 | 0.39 | 0.39
R25 | potentiometer, 100k, 1-turn | A-B type FP104U (392JB104-ND) | d.412 | 1 | 4 | 4 | 0.47342 | 0.47342 | drawing | 0.25 | 0.25 | 7.74 | 7.74
R27 | inrush limiter, 47/0.49ohm cold/hot | Keystone CL80 (527-CL80) | m.179 | 1 | 2 | 2 | 0.077 | 0.077 | 0.5 | 0.25 | 0.25 | 2.17 | 2.17
R28 | resistor, 100 5% 1w metal oxide | Yageo RSF (100W-1-ND) | d.638 | 1 | 2 | 2 | 0.05 | 0.05 | 0.5 | 0.25 | 0.25 | 0.19 | 0.19
R29 | resistor, 274k 1% 1/4w metal film | Yageo MFR (274KXBK-ND) | d.638 | 1 | 2 | 2 | 0.05 | 0.05 | 0.5 | 0.25 | 0.25 | 0.108 | 0.108
R35 | resistor, 301k 1% 1/4w metal film | Yageo MFR (301KXBK-ND) | d.638 | 1 | 2 | 2 | 0.05 | 0.05 | 0.5 | 0.25 | 0.25 | 0.108 | 0.108
RT01,02 | thermistor, 10k@25c, beta=4200 | NTC (334-42103) | m.183 | 0 | 0 | 0 | 0 | 0 | offboard |  |  | 0.66 | 0
S1 | switch, toggle SPDT center off | All Electronics MTS-50PC | a.9 | 1 | 3 | 3 | 0.135 | 0.135 | drawing | 0.25 | 0.25 | 0.4 | 0.4
SHUNT | 50mv 50amp (0.001 ohm) | Deltek or Weston |  | 0 | 4 | 0 | 2 | 0 | 1 | 1 | 0 | 5 | 0
U1a | Basic Stamp 2 | Parallax BS2 (130892) | j.169 | 1 | 24 | 24 | 0.78 | 0.78 | DIP24 | 1 | 1 | 48.95 | 48.95
U1b | Basic Stamp 2SX | Parallax BS2SX (159775) | j.169 | 0 | 24 | 0 | 0.78 | 0 | DIP24 | 1 | 0 | 64.95 | 0
U1c | Basic Stamp 2P24 | Parallax BS2P24 (184911) | j.169 | 0 | 24 | 0 | 0.78 | 0 | DIP24 | 1 | 0 | 78.95 | 0
U2,3 | BCD to Decimal decoder, CMOS | CD4028BE (12909) | j.16 | 2 | 16 | 32 | 0.27 | 0.54 | DIP16 | 1 | 2 | 0.35 | 0.7
U4,5,6 | darlington driver, 7 bit, 0.5a 50v | ULN2003 (34278) | j.12 | 3 | 16 | 48 | 0.27 | 0.81 | DIP16 | 1 | 3 | 0.39 | 1.17
U7 | DC/DC converter, 12v in, +/-5v out | Datel BST-5/250-D12 | datel | 1 | 8 | 8 | 0.91 | 0.91 | DIP24 | 0.25 | 0.25 | 32 | 32
U8,10 | opto-isolator | CNY17-4 (160-1314-5-ND) | d.918 | 2 | 6 | 12 | 0.12 | 0.24 | DIP6 | 0.25 | 0.5 | 0.44 | 0.88
U9 | BatMod DC/DC 150vdc in 12vdc out | Vicor VI-251-EU-BM | vicor | 1 | 15 | 15 | 11.04 | 11.04 | drawing | 1 | 1 | 153.24 | 153.24
U11 | voltage regulator, 5v | LM7805T (51262) | j.12 | 1 | 3 | 3 | 0.08 | 0.08 | TO-220 | 0.25 | 0.25 | 0.35 | 0.35
V1 | varistor, 130vac | GE/Harris V130LA10A (34446) | j.23 | 1 | 2 | 2 | 0.035 | 0.035 | 0.19685 | 0.25 | 0.25 | 0.55 | 0.55
J29j | jackscrew for J29, #4-40, 0.515"male, 0.187"female | Jameco (108986) | j.84 | 2 | 0 | 0 | 0 | 0 |  | 0 | 0 | 0.49 | 0.98
J29n | nut for J29, #4-40 | Jameco (40942) | j.97 | 6 | 0 | 0 | 0 | 0 |  | 0 | 0 | 0.018 | 0.108
J29w | lockwasher for J29, #4 | Jameco (40977) | j.97 | 6 | 0 | 0 | 0 | 0 |  | 0 | 0 | 0.025 | 0.15
| misc. holes (mounting) |  |  |  | 4 | 4 | 0.049063 | 0.19625
PCB: | 0.062" FR4, 2-sided, with silkscreen |  |  | 1 | [8 empty] | 142.2222
| Total number of components |  |  | 170
| Total number of holes |  |  |  |  | 497
| Total component area | [6 empty] | 39.4234 | sq.in.
| Actual board size |  |  | 6 | " by | 12 | " = | 72 | sq.in.
| Total material cost | [11 empty] | 556.0862
Labor: | total preform and hand assemble | ( | 0.25 | for easy parts, |  |  | 1 | for hard parts) |  |  | 52.25
| solder, touch-up, and visual inspect | [9 empty] | 20
| test | [9 empty] | 20
| Total labor cost | [11 empty] | 92.25
Total Material and Labor cost | [12 empty] | 648.3362
Estimated cost of materials and labor to build Battery Balancer Control boards. Part costs based on quantity to build one board. | [10 empty] | by: | Lee A. Hart
Includes Vicor DC/DC converter and Radio Shack multimeter. Does not include Relay board(s) or other off-board parts. | [10 empty] | date: | Aug 15, 2002
[11 empty] | file: | BCONTROL.XLS
page# | supplier | phone number | catalog |  | website
a.# | All Electronics | 800-826-5432 | 402 | http://www.allelectronics.com
cds | CDS/Nedco Distributors | 612-721-1628
c.# | Circuit Specialists | 800-528-1417 |  | http://www.web-tronics.com
datel | Datel, Inc. | 508-339-3000 |  | http://www.datel.com
d.# | Digikey | 800-344-4539 | T013 | http://www.digikey.com
j.# | Jameco Electronics | 800-831-4242 | 223 | http://www.jameco.com
p# | Marlin P. Jones & Assoc. | 800-652-6733 | 02-07 | http://www.mpja.com
m.# | Mouser Electronics | 800-346-6873 | 611 | http://www.mouser.com
rs | Radio Shack |  |  | http://www.radioshack.com
vicor | Vicor Corporation | 800-735-6200 |  | http://www.vicr.com
w.# | Waytek, Inc. | 800-328-2724 | 211 | http://www.waytekwire.com
z | Zierick Mfg.Co. | 800-882-8020 |  | http://www.zierick.com