## Instructions
Binary VLE Data Validation
created by Christopher Haslego, author of the Chemical Engineers' Resource Page (http://www.cheresources.com)
Instructions for this spreadsheet:
This spreadsheet will take the following inputs: | Temperatures
Liquid and Vapor Composition of one component
Vapor pressure of both components at the temperatures used
Critical Temperatures and Pressures
Molar Volumes
That's all you need. Then input the necessary data. Solve the cubic compressibility equation with Exel's powerful
Solver (you'll need the largest root between zero and one). This is done by having the solver set cells J30 through J39
on the "Data" page to zero while changing cells D30 through D39 (one at time). You'll need to set some
constraints for this. I suggest specifying that D30 through D39 must be between 0.1 and 1.0. That should do it!
Then, you'll find the graph data at the bottom of the "Data" page. Plot it as seen in the "Example Graph" page.
Then add a trendline (be sure you get a good fit, at least an R2 of 0.97) and get the equation for the trendline.
Integrate the equation for the trendline from 0 to 1. This is the net area under your curve for your system. This value
should be between -0.05 and (1.5 Delta Tmax)/Tmin as described in the article on the web page.
Delta Tmax = max. difference in boiling points in the total composition range of the isobaric system
Tmin = lowest boiling temperature in the isobaric system

## Data Entry and Results
Binary VLE Data Validation Spreadsheet
Created by Christopher Haslego, author of the Chemical Engineers' Resource Page (http://www.cheresources.com)
| <--enter data at yellow cells |  |  |  | vapor pressure of pure comp
T (0C) | X1 | Y1 | X2 | Y2 | Pv1 (kPa) | Pv2 (kPa) | Tr1 (0C)
|  |  | 1 | 1 |  |  | 1 | Constants:
|  |  | 1 | 1 |  |  | 1 | Critical Pressure of Substance 1 in kPa =
|  |  | 1 | 1 |  |  | 1 | Critical Pressure of Substance 2 in kPa =
|  |  | 1 | 1 |  |  | 1 | Critical Temp of Substance 1 in Celsius=
|  |  | 1 | 1 |  |  | 1 | Critical Temp of Substance 2 in Celsius=
|  |  | 1 | 1 |  |  | 1 | Molar Volume of Substance 1 (m3/mol)=
|  |  | 1 | 1 |  |  | 1 | Molar Volume of Substance 2 (m3/mol)=
|  |  | 1 | 1 |  |  | 1 | Pressure of Distillation Process (kPa)=
|  |  | 1 | 1 |  |  | 1
|  |  | 1 | 1 |  |  | 1
T (0C) | Tr2 (0C) | C1 (kPa-1/2) | C2 (kPa-1/2) | D1 (kPa-1) | D2 (kPa-1) | E (kPa-1) | F (kPa-1)
0 | 1 | #DIV/0! | #DIV/0! | #DIV/0! | #DIV/0! | #DIV/0! | #DIV/0!
0 | 1 | #DIV/0! | #DIV/0! | #DIV/0! | #DIV/0! | #DIV/0! | #DIV/0!
0 | 1 | #DIV/0! | #DIV/0! | #DIV/0! | #DIV/0! | #DIV/0! | #DIV/0!
0 | 1 | #DIV/0! | #DIV/0! | #DIV/0! | #DIV/0! | #DIV/0! | #DIV/0!
0 | 1 | #DIV/0! | #DIV/0! | #DIV/0! | #DIV/0! | #DIV/0! | #DIV/0!
0 | 1 | #DIV/0! | #DIV/0! | #DIV/0! | #DIV/0! | #DIV/0! | #DIV/0!
0 | 1 | #DIV/0! | #DIV/0! | #DIV/0! | #DIV/0! | #DIV/0! | #DIV/0!
0 | 1 | #DIV/0! | #DIV/0! | #DIV/0! | #DIV/0! | #DIV/0! | #DIV/0!
0 | 1 | #DIV/0! | #DIV/0! | #DIV/0! | #DIV/0! | #DIV/0! | #DIV/0!
0 | 1 | #DIV/0! | #DIV/0! | #DIV/0! | #DIV/0! | #DIV/0! | #DIV/0!
Compressibility solver
T (0C) | E2P-FP(1+FP) | (E2P)(FP) | Z | v1 | v2 | f01 (kPa) | f02 (kPa) | cells
0 | #DIV/0! | #DIV/0! | 0.1 | #DIV/0! | #DIV/0! | #DIV/0! | #DIV/0! | #DIV/0!
0 | #DIV/0! | #DIV/0! | 0.1 | #DIV/0! | #DIV/0! | #DIV/0! | #DIV/0! | #DIV/0!
0 | #DIV/0! | #DIV/0! | 0.1 | #DIV/0! | #DIV/0! | #DIV/0! | #DIV/0! | #DIV/0!
0 | #DIV/0! | #DIV/0! | 0.1 | #DIV/0! | #DIV/0! | #DIV/0! | #DIV/0! | #DIV/0!
0 | #DIV/0! | #DIV/0! | 0.1 | #DIV/0! | #DIV/0! | #DIV/0! | #DIV/0! | #DIV/0!
0 | #DIV/0! | #DIV/0! | 0.1 | #DIV/0! | #DIV/0! | #DIV/0! | #DIV/0! | #DIV/0!
0 | #DIV/0! | #DIV/0! | 0.1 | #DIV/0! | #DIV/0! | #DIV/0! | #DIV/0! | #DIV/0!
0 | #DIV/0! | #DIV/0! | 0.1 | #DIV/0! | #DIV/0! | #DIV/0! | #DIV/0! | #DIV/0!
0 | #DIV/0! | #DIV/0! | 0.1 | #DIV/0! | #DIV/0! | #DIV/0! | #DIV/0! | #DIV/0!
0 | #DIV/0! | #DIV/0! | 0.1 | #DIV/0! | #DIV/0! | #DIV/0! | #DIV/0! | #DIV/0!
T (0C) | c1 | c2 | ln (c1/c2)
0 | #DIV/0! | #DIV/0! | #DIV/0!
0 | #DIV/0! | #DIV/0! | #DIV/0!
0 | #DIV/0! | #DIV/0! | #DIV/0!
0 | #DIV/0! | #DIV/0! | #DIV/0!
0 | #DIV/0! | #DIV/0! | #DIV/0!
0 | #DIV/0! | #DIV/0! | #DIV/0!
0 | #DIV/0! | #DIV/0! | #DIV/0!
0 | #DIV/0! | #DIV/0! | #DIV/0!
0 | #DIV/0! | #DIV/0! | #DIV/0!
0 | #DIV/0! | #DIV/0! | #DIV/0!
Graph Data
| Y-axis | X-axis
| #DIV/0! | 0
| #DIV/0! | 0
| #DIV/0! | 0
| #DIV/0! | 0
| #DIV/0! | 0
| #DIV/0! | 0
| #DIV/0! | 0
| #DIV/0! | 0
| #DIV/0! | 0
| #DIV/0! | 0