## Sheet1
Impedance Calcuations for "Coplanar Waveguide with Ground" | NOTES:
[6 empty] | Calculations for K(k)/K(k') |  | Calculations for K(k1)/K(k1')
Equations taken from the Transmission Line Design Handbook | t (thickness of copper layers) is specified by PCB | ENTER DATA HERE |  | EXCEL's WORK AREA |  | IF k < .707 |  | IF k1 < .707
by Brian C. Wadell ISBN 0-89006-436-9 | houses in "ounces". For reference: |  |  | CALCULATIONS: |  | 2 * pi = | 6.2832 | 2 * pi = | 6.2832
| 2 oz. cu = .0028" | Er = | 4.3 |  |  | SQR(1+k') | 1.3038 | SQR(1+k1') | 1.2538
| 1 oz. cu = .0014" |  |  | k = | 0.71429 | (4*k')^1/4 | 1.2935 | (4*k1')^1/4 | 1.2299
| 1/2 oz. cu = .0007" | h = | 0.0597 | k ^ 2 = | 0.5102 | NUMER.= | 2.5973 | NUMER.= | 2.4838
| 1/4 oz. cu = .00035" |  |  | k' = | 0.69985 | DENOM.= | 0.010283 | DENOM.= | 0.023894
|  | t = | 0.0014 |  |  | 2*N/D = | 505.1512 | 2*N/D = | 207.8982
| Er is the dilectric constant of the PCB material. This |  |  | (pi*a)/(4*h) | 0.78934 | LN(2N/D)= | 6.2249 | LN(2N/D)= | 5.337
| differs from one PCB house to another. FR4 can | a = | 0.06 | (pi*b)/(4*h) | 1.1051
range from 4.3 to 4.6 Be sure and check with
| your manufacturer. 4.3 is considered "standard" | b = | 0.084 | k1 = | 0.82017 | K(k)/K(k')= | 1.0094 | K(k)/K(k')= | 1.1773
|  |  |  | k1 ^ 2 = | 0.67268
| h, a, and b are in units of inches. So, a "20 mil" trace | RESULTS: |  | k1' = | 0.57212 | Calculations for K(k)/K(k') |  | Calculations for K(k1)/K(k1')
| width would be .02" for "a", as an example. |  |  |  |  | IF k > .707 |  | IF k1 > .707
|  | Zo = | 49.3792 |  |  | 2 * pi = | 6.2832 | 2 * pi = | 6.2832
| "No" is the impedance of free space. This is listed | ************************* |  | K(k)/K(k')= | 1.0094 | SQR(1+k) | 1.3093 | SQR(1+k1) | 1.3491
| as 377 ohms. |  |  | K(k')/K(k)= | 0.99072 | (4*k)^1/4 | 1.3001 | (4*k1)^1/4 | 1.3458
[6 empty] | NUMER.= | 2.6094 | NUMER.= | 2.695
| "Zo" is the impedance of the signal line with respect |  |  | K(k1)/K(k1')= | 1.1773 | DENOM.= | 0.0091887 | DENOM.= | 0.0033043
| to "ground". "Ground", here, includes the ground | CONSTANTS: |  | K(k1')/K(k1)= | 0.84942 | 2*N/D = | 567.9648 | 2*N/D = | 1631.1664
| plane on either side of the signal, and the ground |  |  |  |  | LN(2N/D)= | 6.3421 | LN(2N/D)= | 7.3971
| plane on the bottom of the board. | pi = | 3.1416
|  | Er = | 4.3
|  | No = | 377 |  |  | K(k)/K(k')= | 1.0094 | K(k1)/K(k1')= | 1.1773
| To do this impedance calculation, enter values for |  |  | Eeff(NUM)= | 6.0153
| Er, h, t, a, and b. Adjust the "a" and "b" dimensions |  |  | Eeff(DEN)= | 2.1663
| until the desired impedance is reached. |  |  | Eeff= | 2.7767
|  |  |  | Zo NUM1= | 377
|  |  |  | Zo DEN1= | 3.3327
|  |  |  | Zo NUM2= | 1
|  |  |  | Zo DEN2= | 2.1866
|  |  |  | ZoUNCOMP = | 51.733
|  |  |  | ZoCOMP= | 49.3792
K(k) / K(k') is an example of a "Ratio of Complete
Elliptic Integrals of the First Kind". (Reference:
Wadell's book, page 463 for details.) This is really
messy stuff, so we are using the approximations
here. There are two approximations …. Use one if
k is between 0 and .707, and use the other one if
k is between .707 and 1.0
*** This spreadsheet calculates both versions, and
selects which one to use by evaluating an "IF"
This spreadsheet was prepared by W. Mohat on 12 MAR 1999. | statement buried in locations H18 and H21.