## Instructions
Instructions:
All inputs are in Green, these you need to know, all calculated items are in yellow, these the program
figures for you. The trajectory calculations should prove fairly accurate for lower velocities, less than
800 fps, at that speed a shockwave begins to form and figuring air drag becomes pretty hairy. This
should help in designing new air cannons (spudguns), because you can see what it will do before you
build it, you can see what effect longer barrels have with a given chamber, you can play with different
chamber pressures and see what effect it will have on the distance, etc. Velocity is calculated using
a spreadsheet that I downloaded from Dan Thames website. The velocity was then figured
at 75% of the velocity from that, to make up for air resistance, pressure drop across the valve and
what ever else, it won't be the real velocity of the actual air cannon, but it will be close.
Credits:
Thanks goes to Gary Chantler for the help with calculating air drag, it was his formula that he posted
on the email list that got me thinking about attempting a trajectory calc. Thanks also goes to Dan
Thames, for the spreadsheet to calculate velocity, without that you would have to measure velocity
somehow, and would render the thought about designing on a computer before you fire, useless.
If there are any questions you can reach me at zeb@avci.net

## AirCad
| Muzzle Velocity | Projectile Weight | Drag Coefficient | Air Density | Barrel ID | Firing Angle | Barrel length | Resovoir volume | Resovoir Pressure
| (FPS) | (Lbs) |  | (KG/M^3) | (Inches) | (Degrees) | (Inches) | (Cubic Inches) | (PSI)
| 805.4303 | 1.25 | 0.5 | 1.1858 | 3 | 20 | 360 | 4620 | 150
| 245.4952 | 0.567 |  |  | 0.0045605
AIR
DENSITY
CALCS
| in. of hg | degrees F | relative humidity
| 30.31 | 80 | 50 | %
|  |  | 1.1858 | kg/m^3
| 1026.4138 | 299.6667
| millibars | degree k
34.8792 | Es
17.4396 | E
301.6037 | Vt
Resovoir Volume Calcs
| Coaxial | (Barrel inside chamber) |  |  |  | Non Coaxial
| Chamber I.D. | Chamber Length | Barrel O.D. |  |  | Chamber I.D. | Chamber Length |  |  | Chamber volume (gallons)
| (inches) | (inches) | (inches) |  |  | (inches) | (inches)
| 4 | 24 | 2 |  |  | 4 | 24 |  |  | 20
|  |  | 226.188 | Cubic inches |  |  | 301.584 | Cubic Inches |  | 4620 | Cubic Inches
Note on D7: just use .5 for a start, you can figure this with firing tests later. The higer the number the more the drag, Fire your cannon with all the specs as entered and measure distance, compare to the calculated distance and adjust Drag Coefficient to fit. It will vary with projectiles

## Traj Calc (hidden)
[9 empty] | Initial x vel | Initial y vel
| 245.4952 | 0.567 | 0.5 | 1.1858 | 0.0045605 | 20 | 0.34907 |  | 230.69 | 83.9643
x Accel | time unit | dv/dt | new x vel | distance | total time | x yards | y Accel | time unit | dv/dt | new y vel | height | total time | y yards
-126.8914 | 0.02 | -2.5378 | 228.1522 | 4.5884 | 0.02 | 5.0197 | -16.8099 | 0.02 | -0.3362 | 83.6281 | 1.6706 | 0.02 | 1.8276
-124.1149 | 0.02 | -2.4823 | 225.6699 | 9.1266 | 0.04 | 9.9845 | -16.6755 | 0.02 | -0.33351 | 83.2946 | 3.3239 | 0.04 | 3.6364
-121.4289 | 0.02 | -2.4286 | 223.2413 | 13.6158 | 0.06 | 14.8956 | -16.5428 | 0.02 | -0.33086 | 82.9637 | 4.9602 | 0.06 | 5.4264
-118.8294 | 0.02 | -2.3766 | 220.8647 | 18.0568 | 0.08 | 19.7542 | -16.4116 | 0.02 | -0.32823 | 82.6355 | 6.5794 | 0.08 | 7.1979
-116.3128 | 0.02 | -2.3263 | 218.5384 | 22.4508 | 0.1 | 24.5612 | -16.282 | 0.02 | -0.32564 | 82.3099 | 8.1819 | 0.1 | 8.951
-113.8755 | 0.02 | -2.2775 | 216.2609 | 26.7988 | 0.12 | 29.3179 | -16.1539 | 0.02 | -0.32308 | 81.9868 | 9.7678 | 0.12 | 10.686
-111.5144 | 0.02 | -2.2303 | 214.0306 | 31.1018 | 0.14 | 34.0253 | -16.0274 | 0.02 | -0.32055 | 81.6662 | 11.3371 | 0.14 | 12.4028
-109.2262 | 0.02 | -2.1845 | 211.8461 | 35.3605 | 0.16 | 38.6844 | -15.9023 | 0.02 | -0.31805 | 81.3482 | 12.8901 | 0.16 | 14.1018
-107.0079 | 0.02 | -2.1402 | 209.706 | 39.576 | 0.18 | 43.2962 | -15.7787 | 0.02 | -0.31557 | 81.0326 | 14.4269 | 0.18 | 15.7831
-104.8567 | 0.02 | -2.0971 | 207.6088 | 43.7492 | 0.2 | 47.8616 | -15.6565 | 0.02 | -0.31313 | 80.7195 | 15.9477 | 0.2 | 17.4468
-102.77 | 0.02 | -2.0554 | 205.5534 | 47.8808 | 0.22 | 52.3816 | -15.5357 | 0.02 | -0.31071 | 80.4088 | 17.4525 | 0.22 | 19.0931
-100.7452 | 0.02 | -2.0149 | 203.5385 | 51.9717 | 0.24 | 56.8571 | -15.4163 | 0.02 | -0.30833 | 80.1004 | 18.9416 | 0.24 | 20.7221
-98.7798 | 0.02 | -1.9756 | 201.5629 | 56.0227 | 0.26 | 61.2889 | -15.2983 | 0.02 | -0.30597 | 79.7945 | 20.415 | 0.26 | 22.334
-96.8715 | 0.02 | -1.9374 | 199.6255 | 60.0346 | 0.28 | 65.6779 | -15.1817 | 0.02 | -0.30363 | 79.4908 | 21.8729 | 0.28 | 23.9289
-95.0182 | 0.02 | -1.9004 | 197.7251 | 64.0081 | 0.3 | 70.0249 | -15.0664 | 0.02 | -0.30133 | 79.1895 | 23.3154 | 0.3 | 25.507
-93.2177 | 0.02 | -1.8644 | 195.8608 | 67.944 | 0.32 | 74.3307 | -14.9524 | 0.02 | -0.29905 | 78.8905 | 24.7427 | 0.32 | 27.0685
-91.4681 | 0.02 | -1.8294 | 194.0314 | 71.8429 | 0.34 | 78.5962 | -14.8397 | 0.02 | -0.29679 | 78.5937 | 26.1548 | 0.34 | 28.6134
-89.7674 | 0.02 | -1.7953 | 192.2361 | 75.7056 | 0.36 | 82.8219 | -14.7282 | 0.02 | -0.29456 | 78.2991 | 27.552 | 0.36 | 30.1419
-88.1139 | 0.02 | -1.7623 | 190.4738 | 79.5327 | 0.38 | 87.0088 | -14.618 | 0.02 | -0.29236 | 78.0067 | 28.9343 | 0.38 | 31.6541
-86.5058 | 0.02 | -1.7301 | 188.7437 | 83.3249 | 0.4 | 91.1574 | -14.5091 | 0.02 | -0.29018 | 77.7166 | 30.3018 | 0.4 | 33.1502
-84.9414 | 0.02 | -1.6988 | 187.0448 | 87.0828 | 0.42 | 95.2685 | -14.4013 | 0.02 | -0.28803 | 77.4285 | 31.6547 | 0.42 | 34.6303
-83.4192 | 0.02 | -1.6684 | 185.3765 | 90.807 | 0.44 | 99.3428 | -14.2948 | 0.02 | -0.2859 | 77.1426 | 32.9932 | 0.44 | 36.0945
-81.9377 | 0.02 | -1.6388 | 183.7377 | 94.4981 | 0.46 | 103.3809 | -14.1894 | 0.02 | -0.28379 | 76.8589 | 34.3172 | 0.46 | 37.543
-80.4955 | 0.02 | -1.6099 | 182.1278 | 98.1568 | 0.48 | 107.3835 | -14.0852 | 0.02 | -0.2817 | 76.5771 | 35.6269 | 0.48 | 38.9758
-79.091 | 0.02 | -1.5818 | 180.546 | 101.7835 | 0.5 | 111.3511 | -13.9821 | 0.02 | -0.27964 | 76.2975 | 36.9225 | 0.5 | 40.3932
-77.7232 | 0.02 | -1.5545 | 178.9915 | 105.3789 | 0.52 | 115.2845 | -13.8802 | 0.02 | -0.2776 | 76.0199 | 38.204 | 0.52 | 41.7952
-76.3906 | 0.02 | -1.5278 | 177.4637 | 108.9434 | 0.54 | 119.1841 | -13.7794 | 0.02 | -0.27559 | 75.7443 | 39.4716 | 0.54 | 43.182
-75.092 | 0.02 | -1.5018 | 175.9619 | 112.4777 | 0.56 | 123.0506 | -13.6796 | 0.02 | -0.27359 | 75.4707 | 40.7254 | 0.56 | 44.5536
-73.8264 | 0.02 | -1.4765 | 174.4853 | 115.9822 | 0.58 | 126.8845 | -13.581 | 0.02 | -0.27162 | 75.1991 | 41.9654 | 0.58 | 45.9102
-72.5926 | 0.02 | -1.4519 | 173.0335 | 119.4573 | 0.6 | 130.6863 | -13.4834 | 0.02 | -0.26967 | 74.9294 | 43.1919 | 0.6 | 47.2519
-71.3896 | 0.02 | -1.4278 | 171.6057 | 122.9037 | 0.62 | 134.4567 | -13.3869 | 0.02 | -0.26774 | 74.6617 | 44.4048 | 0.62 | 48.5788
-70.2163 | 0.02 | -1.4043 | 170.2014 | 126.3218 | 0.64 | 138.1961 | -13.2914 | 0.02 | -0.26583 | 74.3959 | 45.6043 | 0.64 | 49.8911
-69.0718 | 0.02 | -1.3814 | 168.8199 | 129.712 | 0.66 | 141.9049 | -13.1969 | 0.02 | -0.26394 | 74.1319 | 46.7905 | 0.66 | 51.1888
-67.9551 | 0.02 | -1.3591 | 167.4608 | 133.0748 | 0.68 | 145.5839 | -13.1034 | 0.02 | -0.26207 | 73.8699 | 47.9634 | 0.68 | 52.472
-66.8654 | 0.02 | -1.3373 | 166.1235 | 136.4107 | 0.7 | 149.2333 | -13.011 | 0.02 | -0.26022 | 73.6096 | 49.1233 | 0.7 | 53.7409
-65.8017 | 0.02 | -1.316 | 164.8075 | 139.72 | 0.72 | 152.8537 | -12.9195 | 0.02 | -0.25839 | 73.3513 | 50.2701 | 0.72 | 54.9955
-64.7632 | 0.02 | -1.2953 | 163.5122 | 143.0032 | 0.74 | 156.4455 | -12.8289 | 0.02 | -0.25658 | 73.0947 | 51.4041 | 0.74 | 56.2361
-63.7493 | 0.02 | -1.275 | 162.2372 | 146.2607 | 0.76 | 160.0092 | -12.7393 | 0.02 | -0.25479 | 72.8399 | 52.5252 | 0.76 | 57.4626
-62.759 | 0.02 | -1.2552 | 160.982 | 149.4929 | 0.78 | 163.5452 | -12.6507 | 0.02 | -0.25301 | 72.5869 | 53.6336 | 0.78 | 58.6751
-61.7916 | 0.02 | -1.2358 | 159.7462 | 152.7001 | 0.8 | 167.054 | -12.5629 | 0.02 | -0.25126 | 72.3356 | 54.7293 | 0.8 | 59.8738
-60.8465 | 0.02 | -1.2169 | 158.5293 | 155.8829 | 0.82 | 170.5359 | -12.4761 | 0.02 | -0.24952 | 72.0861 | 55.8125 | 0.82 | 61.0588
-59.923 | 0.02 | -1.1985 | 157.3308 | 159.0415 | 0.84 | 173.9914 | -12.3902 | 0.02 | -0.2478 | 71.8383 | 56.8832 | 0.84 | 62.2302
-59.0204 | 0.02 | -1.1804 | 156.1504 | 162.1763 | 0.86 | 177.4209 | -12.3051 | 0.02 | -0.2461 | 71.5922 | 57.9415 | 0.86 | 63.388
-58.1381 | 0.02 | -1.1628 | 154.9877 | 165.2877 | 0.88 | 180.8247 | -12.221 | 0.02 | -0.24442 | 71.3478 | 58.9876 | 0.88 | 64.5324
-57.2755 | 0.02 | -1.1455 | 153.8421 | 168.376 | 0.9 | 184.2033 | -12.1377 | 0.02 | -0.24275 | 71.105 | 60.0215 | 0.9 | 65.6635
-56.432 | 0.02 | -1.1286 | 152.7135 | 171.4415 | 0.92 | 187.5571 | -12.0552 | 0.02 | -0.2411 | 70.8639 | 61.0432 | 0.92 | 66.7813
-55.607 | 0.02 | -1.1121 | 151.6014 | 174.4847 | 0.94 | 190.8863 | -11.9736 | 0.02 | -0.23947 | 70.6244 | 62.0529 | 0.94 | 67.8859
-54.8001 | 0.02 | -1.096 | 150.5054 | 177.5058 | 0.96 | 194.1913 | -11.8928 | 0.02 | -0.23786 | 70.3866 | 63.0507 | 0.96 | 68.9774
-54.0106 | 0.02 | -1.0802 | 149.4251 | 180.5051 | 0.98 | 197.4725 | -11.8128 | 0.02 | -0.23626 | 70.1503 | 64.0366 | 0.98 | 70.056
-53.2381 | 0.02 | -1.0648 | 148.3604 | 183.4829 | 1 | 200.7303 | -11.7337 | 0.02 | -0.23467 | 69.9157 | 65.0107 | 1 | 71.1217
-52.482 | 0.02 | -1.0496 | 147.3107 | 186.4396 | 1.02 | 203.965 | -11.6553 | 0.02 | -0.23311 | 69.6825 | 65.973 | 1.02 | 72.1745
-51.7421 | 0.02 | -1.0348 | 146.2759 | 189.3755 | 1.04 | 207.1768 | -11.5777 | 0.02 | -0.23155 | 69.451 | 66.9238 | 1.04 | 73.2146
-51.0176 | 0.02 | -1.0204 | 145.2556 | 192.2908 | 1.06 | 210.3662 | -11.5009 | 0.02 | -0.23002 | 69.221 | 67.863 | 1.06 | 74.2421
-50.3084 | 0.02 | -1.0062 | 144.2494 | 195.1859 | 1.08 | 213.5333 | -11.4248 | 0.02 | -0.2285 | 68.9925 | 68.7907 | 1.08 | 75.257
-49.6138 | 0.02 | -0.99228 | 143.2571 | 198.0609 | 1.1 | 216.6787 | -11.3495 | 0.02 | -0.22699 | 68.7655 | 69.707 | 1.1 | 76.2594
-48.9336 | 0.02 | -0.97867 | 142.2784 | 200.9163 | 1.12 | 219.8024 | -11.275 | 0.02 | -0.2255 | 68.54 | 70.612 | 1.12 | 77.2495
-48.2673 | 0.02 | -0.96535 | 141.3131 | 203.7522 | 1.14 | 222.9049 | -11.2012 | 0.02 | -0.22402 | 68.316 | 71.5057 | 1.14 | 78.2272
-47.6145 | 0.02 | -0.95229 | 140.3608 | 206.5689 | 1.16 | 225.9864 | -11.1281 | 0.02 | -0.22256 | 68.0934 | 72.3882 | 1.16 | 79.1927
-46.975 | 0.02 | -0.9395 | 139.4213 | 209.3668 | 1.18 | 229.0472 | -11.0557 | 0.02 | -0.22111 | 67.8723 | 73.2596 | 1.18 | 80.146
-46.3482 | 0.02 | -0.92696 | 138.4943 | 212.1459 | 1.2 | 232.0876 | -10.984 | 0.02 | -0.21968 | 67.6526 | 74.1199 | 1.2 | 81.0872
-45.734 | 0.02 | -0.91468 | 137.5797 | 214.9067 | 1.22 | 235.1079 | -10.913 | 0.02 | -0.21826 | 67.4343 | 74.9693 | 1.22 | 82.0164
-45.1319 | 0.02 | -0.90264 | 136.677 | 217.6492 | 1.24 | 238.1082 | -10.8427 | 0.02 | -0.21685 | 67.2175 | 75.8078 | 1.24 | 82.9337
-44.5416 | 0.02 | -0.89083 | 135.7862 | 220.3739 | 1.26 | 241.089 | -10.7731 | 0.02 | -0.21546 | 67.002 | 76.6354 | 1.26 | 83.8391
-43.9629 | 0.02 | -0.87926 | 134.9069 | 223.0808 | 1.28 | 244.0504 | -10.7041 | 0.02 | -0.21408 | 66.788 | 77.4522 | 1.28 | 84.7327
-43.3954 | 0.02 | -0.86791 | 134.039 | 225.7702 | 1.3 | 246.9926 | -10.6358 | 0.02 | -0.21272 | 66.5752 | 78.2584 | 1.3 | 85.6146
-42.8388 | 0.02 | -0.85678 | 133.1822 | 228.4425 | 1.32 | 249.916 | -10.5682 | 0.02 | -0.21136 | 66.3639 | 79.0538 | 1.32 | 86.4849
-42.2929 | 0.02 | -0.84586 | 132.3364 | 231.0976 | 1.34 | 252.8208 | -10.5012 | 0.02 | -0.21002 | 66.1538 | 79.8387 | 1.34 | 87.3436
-41.7574 | 0.02 | -0.83515 | 131.5012 | 233.736 | 1.36 | 255.7072 | -10.4348 | 0.02 | -0.2087 | 65.9452 | 80.6131 | 1.36 | 88.1907
-41.232 | 0.02 | -0.82464 | 130.6766 | 236.3578 | 1.38 | 258.5754 | -10.3691 | 0.02 | -0.20738 | 65.7378 | 81.377 | 1.38 | 89.0265
-40.7165 | 0.02 | -0.81433 | 129.8623 | 238.9632 | 1.4 | 261.4257 | -10.304 | 0.02 | -0.20608 | 65.5317 | 82.1306 | 1.4 | 89.8508
-40.2106 | 0.02 | -0.80421 | 129.0581 | 241.5524 | 1.42 | 264.2583 | -10.2395 | 0.02 | -0.20479 | 65.3269 | 82.8738 | 1.42 | 90.6639
-39.7141 | 0.02 | -0.79428 | 128.2638 | 244.1256 | 1.44 | 267.0734 | -10.1756 | 0.02 | -0.20351 | 65.1234 | 83.6067 | 1.44 | 91.4657
-39.2268 | 0.02 | -0.78454 | 127.4792 | 246.683 | 1.46 | 269.8712 | -10.1123 | 0.02 | -0.20225 | 64.9211 | 84.3294 | 1.46 | 92.2563
-38.7484 | 0.02 | -0.77497 | 126.7043 | 249.2249 | 1.48 | 272.652 | -10.0496 | 0.02 | -0.20099 | 64.7202 | 85.0419 | 1.48 | 93.0359
-38.2787 | 0.02 | -0.76557 | 125.9387 | 251.7513 | 1.5 | 275.4159 | -9.9874 | 0.02 | -0.19975 | 64.5204 | 85.7444 | 1.5 | 93.8043
-37.8175 | 0.02 | -0.75635 | 125.1823 | 254.2625 | 1.52 | 278.1632 | -9.9259 | 0.02 | -0.19852 | 64.3219 | 86.4368 | 1.52 | 94.5618
-37.3647 | 0.02 | -0.74729 | 124.4351 | 256.7587 | 1.54 | 280.894 | -9.8649 | 0.02 | -0.1973 | 64.1246 | 87.1192 | 1.54 | 95.3084
-36.9199 | 0.02 | -0.7384 | 123.6967 | 259.24 | 1.56 | 283.6086 | -9.8045 | 0.02 | -0.19609 | 63.9285 | 87.7916 | 1.56 | 96.0441
-36.483 | 0.02 | -0.72966 | 122.967 | 261.7066 | 1.58 | 286.3071 | -9.7446 | 0.02 | -0.19489 | 63.7336 | 88.4543 | 1.58 | 96.769
-36.0539 | 0.02 | -0.72108 | 122.2459 | 264.1588 | 1.6 | 288.9897 | -9.6853 | 0.02 | -0.19371 | 63.5399 | 89.107 | 1.6 | 97.4831
-35.6323 | 0.02 | -0.71265 | 121.5333 | 266.5966 | 1.62 | 291.6566 | -9.6265 | 0.02 | -0.19253 | 63.3474 | 89.7501 | 1.62 | 98.1866
-35.218 | 0.02 | -0.70436 | 120.8289 | 269.0202 | 1.64 | 294.3081 | -9.5682 | 0.02 | -0.19136 | 63.156 | 90.3834 | 1.64 | 98.8794
-34.811 | 0.02 | -0.69622 | 120.1327 | 271.4298 | 1.66 | 296.9442 | -9.5105 | 0.02 | -0.19021 | 62.9658 | 91.007 | 1.66 | 99.5617
-34.411 | 0.02 | -0.68822 | 119.4445 | 273.8256 | 1.68 | 299.5652 | -9.4533 | 0.02 | -0.18907 | 62.7767 | 91.621 | 1.68 | 100.2334
-34.0179 | 0.02 | -0.68036 | 118.7641 | 276.2077 | 1.7 | 302.1712 | -9.3966 | 0.02 | -0.18793 | 62.5888 | 92.2255 | 1.7 | 100.8947
-33.6314 | 0.02 | -0.67263 | 118.0915 | 278.5762 | 1.72 | 304.7624 | -9.3405 | 0.02 | -0.18681 | 62.402 | 92.8205 | 1.72 | 101.5456
-33.2516 | 0.02 | -0.66503 | 117.4265 | 280.9314 | 1.74 | 307.3389 | -9.2848 | 0.02 | -0.1857 | 62.2163 | 93.406 | 1.74 | 102.1861
-32.8781 | 0.02 | -0.65756 | 116.7689 | 283.2733 | 1.76 | 309.901 | -9.2296 | 0.02 | -0.18459 | 62.0317 | 93.9821 | 1.76 | 102.8164
-32.5109 | 0.02 | -0.65022 | 116.1187 | 285.6022 | 1.78 | 312.4488 | -9.1749 | 0.02 | -0.1835 | 61.8482 | 94.5488 | 1.78 | 103.4364
-32.1498 | 0.02 | -0.643 | 115.4757 | 287.9182 | 1.8 | 314.9825 | -9.1207 | 0.02 | -0.18241 | 61.6658 | 95.1062 | 1.8 | 104.0462
-31.7948 | 0.02 | -0.6359 | 114.8398 | 290.2213 | 1.82 | 317.5021 | -9.067 | 0.02 | -0.18134 | 61.4844 | 95.6544 | 1.82 | 104.6459
-31.4456 | 0.02 | -0.62891 | 114.2109 | 292.5118 | 1.84 | 320.0079 | -9.0137 | 0.02 | -0.18027 | 61.3042 | 96.1933 | 1.84 | 105.2355
-31.1021 | 0.02 | -0.62204 | 113.5888 | 294.7898 | 1.86 | 322.5001 | -8.961 | 0.02 | -0.17922 | 61.125 | 96.7231 | 1.86 | 105.815
-30.7642 | 0.02 | -0.61528 | 112.9735 | 297.0554 | 1.88 | 324.9787 | -8.9086 | 0.02 | -0.17817 | 60.9468 | 97.2437 | 1.88 | 106.3846
-30.4318 | 0.02 | -0.60864 | 112.3649 | 299.3088 | 1.9 | 327.4439 | -8.8568 | 0.02 | -0.17714 | 60.7696 | 97.7553 | 1.9 | 106.9443
-30.1048 | 0.02 | -0.6021 | 111.7628 | 301.5501 | 1.92 | 329.8958 | -8.8054 | 0.02 | -0.17611 | 60.5935 | 98.2578 | 1.92 | 107.494
-29.7831 | 0.02 | -0.59566 | 111.1672 | 303.7794 | 1.94 | 332.3347 | -8.7544 | 0.02 | -0.17509 | 60.4184 | 98.7513 | 1.94 | 108.034
-29.4664 | 0.02 | -0.58933 | 110.5778 | 305.9969 | 1.96 | 334.7606 | -8.7039 | 0.02 | -0.17408 | 60.2444 | 99.2359 | 1.96 | 108.5641
-29.1549 | 0.02 | -0.5831 | 109.9947 | 308.2026 | 1.98 | 337.1736 | -8.6538 | 0.02 | -0.17308 | 60.0713 | 99.7116 | 1.98 | 109.0845
-28.8482 | 0.02 | -0.57696 | 109.4178 | 310.3967 | 2 | 339.574 | -8.6042 | 0.02 | -0.17208 | 59.8992 | 100.1784 | 2 | 109.5952
-28.5463 | 0.02 | -0.57093 | 108.8468 | 312.5794 | 2.02 | 341.9618 | -8.5549 | 0.02 | -0.1711 | 59.7281 | 100.6364 | 2.02 | 110.0962
-28.2492 | 0.02 | -0.56498 | 108.2819 | 314.7506 | 2.04 | 344.3372 | -8.5061 | 0.02 | -0.17012 | 59.558 | 101.0857 | 2.04 | 110.5877
-27.9567 | 0.02 | -0.55913 | 107.7227 | 316.9107 | 2.06 | 346.7003 | -8.4577 | 0.02 | -0.16915 | 59.3888 | 101.5261 | 2.06 | 111.0696
-27.6687 | 0.02 | -0.55337 | 107.1693 | 319.0596 | 2.08 | 349.0512 | -8.4098 | 0.02 | -0.1682 | 59.2206 | 101.9579 | 2.08 | 111.542
-27.3852 | 0.02 | -0.5477 | 106.6216 | 321.1975 | 2.1 | 351.3901 | -8.3622 | 0.02 | -0.16724 | 59.0534 | 102.3811 | 2.1 | 112.0049
-27.106 | 0.02 | -0.54212 | 106.0795 | 323.3245 | 2.12 | 353.717 | -8.315 | 0.02 | -0.1663 | 58.8871 | 102.7956 | 2.12 | 112.4584
-26.8311 | 0.02 | -0.53662 | 105.5429 | 325.4408 | 2.14 | 356.0322 | -8.2683 | 0.02 | -0.16537 | 58.7217 | 103.2016 | 2.14 | 112.9025
-26.5603 | 0.02 | -0.53121 | 105.0117 | 327.5463 | 2.16 | 358.3357 | -8.2219 | 0.02 | -0.16444 | 58.5573 | 103.599 | 2.16 | 113.3373
-26.2936 | 0.02 | -0.52587 | 104.4858 | 329.6413 | 2.18 | 360.6276 | -8.1759 | 0.02 | -0.16352 | 58.3938 | 103.9879 | 2.18 | 113.7628
-26.0309 | 0.02 | -0.52062 | 103.9652 | 331.7258 | 2.2 | 362.908 | -8.1303 | 0.02 | -0.16261 | 58.2312 | 104.3684 | 2.2 | 114.179
-25.7722 | 0.02 | -0.51544 | 103.4498 | 333.7999 | 2.22 | 365.1771 | -8.0851 | 0.02 | -0.1617 | 58.0695 | 104.7404 | 2.22 | 114.586
-25.5172 | 0.02 | -0.51034 | 102.9394 | 335.8638 | 2.24 | 367.435 | -8.0403 | 0.02 | -0.16081 | 57.9087 | 105.1041 | 2.24 | 114.9838
-25.2661 | 0.02 | -0.50532 | 102.4341 | 337.9176 | 2.26 | 369.6818 | -7.9958 | 0.02 | -0.15992 | 57.7487 | 105.4594 | 2.26 | 115.3726
-25.0186 | 0.02 | -0.50037 | 101.9337 | 339.9612 | 2.28 | 371.9176 | -7.9517 | 0.02 | -0.15903 | 57.5897 | 105.8064 | 2.28 | 115.7522
-24.7748 | 0.02 | -0.4955 | 101.4382 | 341.995 | 2.3 | 374.1425 | -7.908 | 0.02 | -0.15816 | 57.4315 | 106.1451 | 2.3 | 116.1228
-24.5345 | 0.02 | -0.49069 | 100.9475 | 344.0188 | 2.32 | 376.3566 | -7.8646 | 0.02 | -0.15729 | 57.2743 | 106.4756 | 2.32 | 116.4843
-24.2978 | 0.02 | -0.48596 | 100.4616 | 346.0329 | 2.34 | 378.56 | -7.8216 | 0.02 | -0.15643 | 57.1178 | 106.7979 | 2.34 | 116.8369
-24.0644 | 0.02 | -0.48129 | 99.9803 | 348.0373 | 2.36 | 380.7528 | -7.7789 | 0.02 | -0.15558 | 56.9622 | 107.112 | 2.36 | 117.1805
-23.8344 | 0.02 | -0.47669 | 99.5036 | 350.0322 | 2.38 | 382.9352 | -7.7366 | 0.02 | -0.15473 | 56.8075 | 107.418 | 2.38 | 117.5153
-23.6076 | 0.02 | -0.47215 | 99.0314 | 352.0175 | 2.4 | 385.1072 | -7.6946 | 0.02 | -0.15389 | 56.6536 | 107.7159 | 2.4 | 117.8412
-23.3841 | 0.02 | -0.46768 | 98.5638 | 353.9935 | 2.42 | 387.2689 | -7.653 | 0.02 | -0.15306 | 56.5006 | 108.0057 | 2.42 | 118.1583
-23.1638 | 0.02 | -0.46328 | 98.1005 | 355.9601 | 2.44 | 389.4204 | -7.6117 | 0.02 | -0.15223 | 56.3483 | 108.2875 | 2.44 | 118.4665
-22.9465 | 0.02 | -0.45893 | 97.6416 | 357.9175 | 2.46 | 391.5618 | -7.5707 | 0.02 | -0.15141 | 56.1969 | 108.5613 | 2.46 | 118.7661
-22.7323 | 0.02 | -0.45465 | 97.1869 | 359.8658 | 2.48 | 393.6932 | -7.5301 | 0.02 | -0.1506 | 56.0463 | 108.8271 | 2.48 | 119.0569
-22.5211 | 0.02 | -0.45042 | 96.7365 | 361.8051 | 2.5 | 395.8147 | -7.4898 | 0.02 | -0.1498 | 55.8965 | 109.085 | 2.5 | 119.339
-22.3129 | 0.02 | -0.44626 | 96.2902 | 363.7353 | 2.52 | 397.9264 | -7.4498 | 0.02 | -0.149 | 55.7475 | 109.335 | 2.52 | 119.6125
-22.1075 | 0.02 | -0.44215 | 95.8481 | 365.6567 | 2.54 | 400.0284 | -7.4101 | 0.02 | -0.1482 | 55.5993 | 109.5772 | 2.54 | 119.8774
-21.9049 | 0.02 | -0.4381 | 95.41 | 367.5693 | 2.56 | 402.1208 | -7.3708 | 0.02 | -0.14742 | 55.4519 | 109.8115 | 2.56 | 120.1337
-21.7051 | 0.02 | -0.4341 | 94.9759 | 369.4731 | 2.58 | 404.2036 | -7.3318 | 0.02 | -0.14664 | 55.3053 | 110.038 | 2.58 | 120.3815
-21.5081 | 0.02 | -0.43016 | 94.5457 | 371.3684 | 2.6 | 406.277 | -7.293 | 0.02 | -0.14586 | 55.1594 | 110.2567 | 2.6 | 120.6208
-21.3137 | 0.02 | -0.42627 | 94.1194 | 373.255 | 2.62 | 408.341 | -7.2546 | 0.02 | -0.14509 | 55.0143 | 110.4676 | 2.62 | 120.8516
-21.1219 | 0.02 | -0.42244 | 93.697 | 375.1332 | 2.64 | 410.3957 | -7.2165 | 0.02 | -0.14433 | 54.87 | 110.6709 | 2.64 | 121.0739
-20.9327 | 0.02 | -0.41865 | 93.2784 | 377.0029 | 2.66 | 412.4412 | -7.1787 | 0.02 | -0.14357 | 54.7264 | 110.8664 | 2.66 | 121.2879
-20.7461 | 0.02 | -0.41492 | 92.8634 | 378.8643 | 2.68 | 414.4776 | -7.1412 | 0.02 | -0.14282 | 54.5836 | 111.0544 | 2.68 | 121.4935
-20.5619 | 0.02 | -0.41124 | 92.4522 | 380.7175 | 2.7 | 416.5049 | -7.1039 | 0.02 | -0.14208 | 54.4415 | 111.2346 | 2.7 | 121.6907
-20.3802 | 0.02 | -0.4076 | 92.0446 | 382.5625 | 2.72 | 418.5233 | -7.067 | 0.02 | -0.14134 | 54.3002 | 111.4073 | 2.72 | 121.8796
-20.2009 | 0.02 | -0.40402 | 91.6406 | 384.3993 | 2.74 | 420.5329 | -7.0304 | 0.02 | -0.14061 | 54.1596 | 111.5724 | 2.74 | 122.0602
-20.024 | 0.02 | -0.40048 | 91.2401 | 386.2281 | 2.76 | 422.5336 | -6.994 | 0.02 | -0.13988 | 54.0197 | 111.73 | 2.76 | 122.2326
-19.8493 | 0.02 | -0.39699 | 90.8431 | 388.049 | 2.78 | 424.5256 | -6.9579 | 0.02 | -0.13916 | 53.8805 | 111.8801 | 2.78 | 122.3968
-19.677 | 0.02 | -0.39354 | 90.4496 | 389.8619 | 2.8 | 426.5089 | -6.9221 | 0.02 | -0.13844 | 53.7421 | 112.0226 | 2.8 | 122.5528
-19.5069 | 0.02 | -0.39014 | 90.0594 | 391.667 | 2.82 | 428.4837 | -6.8866 | 0.02 | -0.13773 | 53.6044 | 112.1578 | 2.82 | 122.7006
-19.339 | 0.02 | -0.38678 | 89.6726 | 393.4643 | 2.84 | 430.4499 | -6.8513 | 0.02 | -0.13703 | 53.4673 | 112.2854 | 2.84 | 122.8403
-19.1732 | 0.02 | -0.38346 | 89.2892 | 395.2539 | 2.86 | 432.4078 | -6.8163 | 0.02 | -0.13633 | 53.331 | 112.4057 | 2.86 | 122.9719
-19.0096 | 0.02 | -0.38019 | 88.909 | 397.0359 | 2.88 | 434.3573 | -6.7816 | 0.02 | -0.13563 | 53.1954 | 112.5186 | 2.88 | 123.0954
-18.848 | 0.02 | -0.37696 | 88.532 | 398.8103 | 2.9 | 436.2985 | -6.7472 | 0.02 | -0.13494 | 53.0604 | 112.6242 | 2.9 | 123.2109
-18.6886 | 0.02 | -0.37377 | 88.1583 | 400.5772 | 2.92 | 438.2315 | -6.713 | 0.02 | -0.13426 | 52.9262 | 112.7224 | 2.92 | 123.3183
-18.5311 | 0.02 | -0.37062 | 87.7876 | 402.3367 | 2.94 | 440.1563 | -6.6791 | 0.02 | -0.13358 | 52.7926 | 112.8133 | 2.94 | 123.4178
-18.3756 | 0.02 | -0.36751 | 87.4201 | 404.0887 | 2.96 | 442.0731 | -6.6454 | 0.02 | -0.13291 | 52.6597 | 112.897 | 2.96 | 123.5093
-18.2221 | 0.02 | -0.36444 | 87.0557 | 405.8335 | 2.98 | 443.9819 | -6.612 | 0.02 | -0.13224 | 52.5274 | 112.9734 | 2.98 | 123.5929
-18.0705 | 0.02 | -0.36141 | 86.6943 | 407.571 | 3 | 445.8827 | -6.5788 | 0.02 | -0.13158 | 52.3959 | 113.0426 | 3 | 123.6686
-17.9207 | 0.02 | -0.35841 | 86.3359 | 409.3013 | 3.02 | 447.7756 | -6.5459 | 0.02 | -0.13092 | 52.2649 | 113.1046 | 3.02 | 123.7364
-17.7729 | 0.02 | -0.35546 | 85.9804 | 411.0245 | 3.04 | 449.6608 | -6.5132 | 0.02 | -0.13026 | 52.1347 | 113.1594 | 3.04 | 123.7963
-17.6268 | 0.02 | -0.35254 | 85.6279 | 412.7405 | 3.06 | 451.5382 | -6.4808 | 0.02 | -0.12962 | 52.0051 | 113.207 | 3.06 | 123.8485
-17.4826 | 0.02 | -0.34965 | 85.2782 | 414.4496 | 3.08 | 453.4079 | -6.4486 | 0.02 | -0.12897 | 51.8761 | 113.2476 | 3.08 | 123.8928
-17.3401 | 0.02 | -0.3468 | 84.9314 | 416.1517 | 3.1 | 455.27 | -6.4167 | 0.02 | -0.12833 | 51.7478 | 113.281 | 3.1 | 123.9294
-17.1993 | 0.02 | -0.34399 | 84.5874 | 417.8469 | 3.12 | 457.1245 | -6.385 | 0.02 | -0.1277 | 51.6201 | 113.3073 | 3.12 | 123.9582
-17.0603 | 0.02 | -0.34121 | 84.2462 | 419.5352 | 3.14 | 458.9715 | -6.3535 | 0.02 | -0.12707 | 51.493 | 113.3266 | 3.14 | 123.9793
-16.9229 | 0.02 | -0.33846 | 83.9078 | 421.2168 | 3.16 | 460.8111 | -6.3222 | 0.02 | -0.12644 | 51.3665 | 113.3389 | 3.16 | 123.9928
-16.7872 | 0.02 | -0.33574 | 83.572 | 422.8916 | 3.18 | 462.6434 | -6.2912 | 0.02 | -0.12582 | 51.2407 | 113.3442 | 3.18 | 123.9985
-16.6532 | 0.02 | -0.33306 | 83.239 | 424.5597 | 3.2 | 464.4683 | -6.2604 | 0.02 | -0.12521 | 51.1155 | 113.3424 | 3.2 | 123.9966
-16.5207 | 0.02 | -0.33041 | 82.9085 | 426.2212 | 3.22 | 466.2859 | -6.2299 | 0.02 | -0.1246 | 50.9909 | 113.3337 | 3.22 | 123.9871
-16.3898 | 0.02 | -0.3278 | 82.5807 | 427.876 | 3.24 | 468.0964 | -6.1996 | 0.02 | -0.12399 | 50.8669 | 113.3181 | 3.24 | 123.97
-16.2604 | 0.02 | -0.32521 | 82.2555 | 429.5244 | 3.26 | 469.8997 | -6.1694 | 0.02 | -0.12339 | 50.7435 | 113.2955 | 3.26 | 123.9453
-16.1326 | 0.02 | -0.32265 | 81.9329 | 431.1663 | 3.28 | 471.6959 | -6.1395 | 0.02 | -0.12279 | 50.6207 | 113.2661 | 3.28 | 123.9131
-16.0063 | 0.02 | -0.32013 | 81.6128 | 432.8018 | 3.3 | 473.4851 | -6.1099 | 0.02 | -0.1222 | 50.4985 | 113.2297 | 3.3 | 123.8733
-15.8815 | 0.02 | -0.31763 | 81.2951 | 434.4308 | 3.32 | 475.2673 | -6.0804 | 0.02 | -0.12161 | 50.3769 | 113.1866 | 3.32 | 123.8261
-15.7581 | 0.02 | -0.31516 | 80.98 | 436.0536 | 3.34 | 477.0426 | -6.0512 | 0.02 | -0.12102 | 50.2559 | 113.1365 | 3.34 | 123.7714
-15.6362 | 0.02 | -0.31272 | 80.6672 | 437.6701 | 3.36 | 478.811 | -6.0221 | 0.02 | -0.12044 | 50.1355 | 113.0797 | 3.36 | 123.7092
-15.5156 | 0.02 | -0.31031 | 80.3569 | 439.2803 | 3.38 | 480.5726 | -5.9933 | 0.02 | -0.11987 | 50.0156 | 113.0161 | 3.38 | 123.6396
-15.3965 | 0.02 | -0.30793 | 80.049 | 440.8844 | 3.4 | 482.3275 | -5.9647 | 0.02 | -0.11929 | 49.8963 | 112.9457 | 3.4 | 123.5625
-15.2787 | 0.02 | -0.30557 | 79.7434 | 442.4823 | 3.42 | 484.0756 | -5.9362 | 0.02 | -0.11872 | 49.7776 | 112.8685 | 3.42 | 123.4781
-15.1623 | 0.02 | -0.30325 | 79.4402 | 444.0741 | 3.44 | 485.8171 | -5.908 | 0.02 | -0.11816 | 49.6594 | 112.7846 | 3.44 | 123.3864
-15.0472 | 0.02 | -0.30094 | 79.1392 | 445.6599 | 3.46 | 487.5519 | -5.88 | 0.02 | -0.1176 | 49.5418 | 112.694 | 3.46 | 123.2873
-14.9334 | 0.02 | -0.29867 | 78.8406 | 447.2397 | 3.48 | 489.2802 | -5.8522 | 0.02 | -0.11704 | 49.4248 | 112.5967 | 3.48 | 123.1808
-14.8209 | 0.02 | -0.29642 | 78.5442 | 448.8136 | 3.5 | 491.002 | -5.8246 | 0.02 | -0.11649 | 49.3083 | 112.4928 | 3.5 | 123.0671
-14.7097 | 0.02 | -0.29419 | 78.25 | 450.3815 | 3.52 | 492.7174 | -5.7972 | 0.02 | -0.11594 | 49.1923 | 112.3821 | 3.52 | 122.9461
-14.5997 | 0.02 | -0.29199 | 77.958 | 451.9436 | 3.54 | 494.4263 | -5.7699 | 0.02 | -0.1154 | 49.0769 | 112.2649 | 3.54 | 122.8178
-14.4909 | 0.02 | -0.28982 | 77.6681 | 453.4998 | 3.56 | 496.1288 | -5.7429 | 0.02 | -0.11486 | 48.9621 | 112.141 | 3.56 | 122.6823
-14.3834 | 0.02 | -0.28767 | 77.3805 | 455.0503 | 3.58 | 497.8251 | -5.716 | 0.02 | -0.11432 | 48.8478 | 112.0106 | 3.58 | 122.5396
-14.277 | 0.02 | -0.28554 | 77.0949 | 456.5951 | 3.6 | 499.515 | -5.6894 | 0.02 | -0.11379 | 48.734 | 111.8735 | 3.6 | 122.3896
-14.1718 | 0.02 | -0.28344 | 76.8115 | 458.1341 | 3.62 | 501.1987 | -5.6629 | 0.02 | -0.11326 | 48.6207 | 111.7299 | 3.62 | 122.2326
-14.0678 | 0.02 | -0.28136 | 76.5301 | 459.6676 | 3.64 | 502.8763 | -5.6366 | 0.02 | -0.11273 | 48.508 | 111.5798 | 3.64 | 122.0683
-13.965 | 0.02 | -0.2793 | 76.2508 | 461.1954 | 3.66 | 504.5477 | -5.6105 | 0.02 | -0.11221 | 48.3958 | 111.4231 | 3.66 | 121.8969
-13.8632 | 0.02 | -0.27726 | 75.9736 | 462.7176 | 3.68 | 506.2131 | -5.5846 | 0.02 | -0.11169 | 48.2841 | 111.26 | 3.68 | 121.7184
-13.7626 | 0.02 | -0.27525 | 75.6983 | 464.2343 | 3.7 | 507.8724 | -5.5588 | 0.02 | -0.11118 | 48.1729 | 111.0903 | 3.7 | 121.5328
-13.663 | 0.02 | -0.27326 | 75.4251 | 465.7456 | 3.72 | 509.5256 | -5.5333 | 0.02 | -0.11067 | 48.0622 | 110.9142 | 3.72 | 121.3402
-13.5646 | 0.02 | -0.27129 | 75.1538 | 467.2514 | 3.74 | 511.173 | -5.5079 | 0.02 | -0.11016 | 47.9521 | 110.7316 | 3.74 | 121.1404
-13.4672 | 0.02 | -0.26934 | 74.8844 | 468.7517 | 3.76 | 512.8144 | -5.4826 | 0.02 | -0.10965 | 47.8424 | 110.5426 | 3.76 | 120.9337
-13.3708 | 0.02 | -0.26742 | 74.617 | 470.2467 | 3.78 | 514.4499 | -5.4576 | 0.02 | -0.10915 | 47.7333 | 110.3472 | 3.78 | 120.7199
-13.2755 | 0.02 | -0.26551 | 74.3515 | 471.7364 | 3.8 | 516.0797 | -5.4327 | 0.02 | -0.10865 | 47.6246 | 110.1454 | 3.8 | 120.4991
-13.1812 | 0.02 | -0.26362 | 74.0879 | 473.2208 | 3.82 | 517.7036 | -5.408 | 0.02 | -0.10816 | 47.5165 | 109.9372 | 3.82 | 120.2713
-13.0879 | 0.02 | -0.26176 | 73.8261 | 474.7 | 3.84 | 519.3218 | -5.3835 | 0.02 | -0.10767 | 47.4088 | 109.7226 | 3.84 | 120.0366
-12.9956 | 0.02 | -0.25991 | 73.5662 | 476.1739 | 3.86 | 520.9342 | -5.3591 | 0.02 | -0.10718 | 47.3016 | 109.5017 | 3.86 | 119.7949
-12.9042 | 0.02 | -0.25808 | 73.3081 | 477.6426 | 3.88 | 522.541 | -5.3349 | 0.02 | -0.1067 | 47.1949 | 109.2745 | 3.88 | 119.5463
-12.8138 | 0.02 | -0.25628 | 73.0519 | 479.1062 | 3.9 | 524.1422 | -5.3109 | 0.02 | -0.10622 | 47.0887 | 109.0409 | 3.9 | 119.2907
-12.7244 | 0.02 | -0.25449 | 72.7974 | 480.5647 | 3.92 | 525.7378 | -5.287 | 0.02 | -0.10574 | 46.983 | 108.801 | 3.92 | 119.0283
-12.6359 | 0.02 | -0.25272 | 72.5446 | 482.0181 | 3.94 | 527.3279 | -5.2633 | 0.02 | -0.10527 | 46.8777 | 108.5549 | 3.94 | 118.759
-12.5483 | 0.02 | -0.25097 | 72.2937 | 483.4665 | 3.96 | 528.9124 | -5.2397 | 0.02 | -0.10479 | 46.7729 | 108.3025 | 3.96 | 118.4829
-12.4616 | 0.02 | -0.24923 | 72.0444 | 484.9099 | 3.98 | 530.4914 | -5.2163 | 0.02 | -0.10433 | 46.6686 | 108.0438 | 3.98 | 118.1999
-12.3759 | 0.02 | -0.24752 | 71.7969 | 486.3483 | 4 | 532.0651 | -5.1931 | 0.02 | -0.10386 | 46.5647 | 107.7789 | 4 | 117.9101
-12.291 | 0.02 | -0.24582 | 71.5511 | 487.7818 | 4.02 | 533.6333 | -5.17 | 0.02 | -0.1034 | 46.4613 | 107.5077 | 4.02 | 117.6135
-12.207 | 0.02 | -0.24414 | 71.307 | 489.2104 | 4.04 | 535.1962 | -5.147 | 0.02 | -0.10294 | 46.3584 | 107.2304 | 4.04 | 117.3101
-12.1238 | 0.02 | -0.24248 | 71.0645 | 490.6341 | 4.06 | 536.7537 | -5.1243 | 0.02 | -0.10249 | 46.2559 | 106.9469 | 4.06 | 116.9999
-12.0415 | 0.02 | -0.24083 | 70.8237 | 492.053 | 4.08 | 538.306 | -5.1016 | 0.02 | -0.10203 | 46.1539 | 106.6572 | 4.08 | 116.6829
-11.96 | 0.02 | -0.2392 | 70.5845 | 493.4671 | 4.1 | 539.853 | -5.0791 | 0.02 | -0.10158 | 46.0523 | 106.3613 | 4.1 | 116.3592
-11.8794 | 0.02 | -0.23759 | 70.3469 | 494.8764 | 4.12 | 541.3948 | -5.0568 | 0.02 | -0.10114 | 45.9511 | 106.0593 | 4.12 | 116.0288
-11.7995 | 0.02 | -0.23599 | 70.1109 | 496.281 | 4.14 | 542.9314 | -5.0346 | 0.02 | -0.10069 | 45.8504 | 105.7511 | 4.14 | 115.6917
-11.7205 | 0.02 | -0.23441 | 69.8765 | 497.6808 | 4.16 | 544.4628 | -5.0126 | 0.02 | -0.10025 | 45.7502 | 105.4368 | 4.16 | 115.3479
-11.6422 | 0.02 | -0.23284 | 69.6436 | 499.076 | 4.18 | 545.9892 | -4.9907 | 0.02 | -0.099814 | 45.6504 | 105.1165 | 4.18 | 114.9974
-11.5648 | 0.02 | -0.2313 | 69.4123 | 500.4666 | 4.2 | 547.5104 | -4.9689 | 0.02 | -0.099379 | 45.551 | 104.79 | 4.2 | 114.6403
-11.4881 | 0.02 | -0.22976 | 69.1826 | 501.8525 | 4.22 | 549.0267 | -4.9473 | 0.02 | -0.098947 | 45.4521 | 104.4575 | 4.22 | 114.2765
-11.4122 | 0.02 | -0.22824 | 68.9543 | 503.2339 | 4.24 | 550.5379 | -4.9259 | 0.02 | -0.098517 | 45.3535 | 104.1189 | 4.24 | 113.9061
-11.337 | 0.02 | -0.22674 | 68.7276 | 504.6107 | 4.26 | 552.0441 | -4.9045 | 0.02 | -0.098091 | 45.2554 | 103.7742 | 4.26 | 113.529
-11.2626 | 0.02 | -0.22525 | 68.5023 | 505.983 | 4.28 | 553.5454 | -4.8833 | 0.02 | -0.097667 | 45.1578 | 103.4236 | 4.28 | 113.1454
-11.1889 | 0.02 | -0.22378 | 68.2786 | 507.3508 | 4.3 | 555.0418 | -4.8623 | 0.02 | -0.097246 | 45.0605 | 103.0669 | 4.3 | 112.7551
-11.1159 | 0.02 | -0.22232 | 68.0562 | 508.7142 | 4.32 | 556.5333 | -4.8414 | 0.02 | -0.096827 | 44.9637 | 102.7042 | 4.32 | 112.3583
-11.0436 | 0.02 | -0.22087 | 67.8354 | 510.0731 | 4.34 | 558.02 | -4.8206 | 0.02 | -0.096412 | 44.8673 | 102.3355 | 4.34 | 111.955
-10.972 | 0.02 | -0.21944 | 67.6159 | 511.4276 | 4.36 | 559.5018 | -4.7999 | 0.02 | -0.095999 | 44.7713 | 101.9608 | 4.36 | 111.5451
-10.9012 | 0.02 | -0.21802 | 67.3979 | 512.7778 | 4.38 | 560.9789 | -4.7794 | 0.02 | -0.095588 | 44.6757 | 101.5801 | 4.38 | 111.1287
-10.831 | 0.02 | -0.21662 | 67.1813 | 514.1235 | 4.4 | 562.4512 | -4.759 | 0.02 | -0.09518 | 44.5805 | 101.1935 | 4.4 | 110.7057
-10.7615 | 0.02 | -0.21523 | 66.9661 | 515.465 | 4.42 | 563.9187 | -4.7388 | 0.02 | -0.094775 | 44.4858 | 100.801 | 4.42 | 110.2763
-10.6926 | 0.02 | -0.21385 | 66.7522 | 516.8022 | 4.44 | 565.3816 | -4.7186 | 0.02 | -0.094373 | 44.3914 | 100.4025 | 4.44 | 109.8404
-10.6244 | 0.02 | -0.21249 | 66.5397 | 518.1351 | 4.46 | 566.8398 | -4.6986 | 0.02 | -0.093973 | 44.2974 | 99.9982 | 4.46 | 109.398
-10.5569 | 0.02 | -0.21114 | 66.3286 | 519.4638 | 4.48 | 568.2934 | -4.6788 | 0.02 | -0.093575 | 44.2038 | 99.5879 | 4.48 | 108.9491
-10.49 | 0.02 | -0.2098 | 66.1188 | 520.7883 | 4.5 | 569.7424 | -4.659 | 0.02 | -0.09318 | 44.1107 | 99.1717 | 4.5 | 108.4938
-10.4238 | 0.02 | -0.20848 | 65.9103 | 522.1086 | 4.52 | 571.1868 | -4.6394 | 0.02 | -0.092788 | 44.0179 | 98.7496 | 4.52 | 108.0321
-10.3581 | 0.02 | -0.20716 | 65.7031 | 523.4247 | 4.54 | 572.6266 | -4.6199 | 0.02 | -0.092398 | 43.9255 | 98.3217 | 4.54 | 107.564
-10.2931 | 0.02 | -0.20586 | 65.4973 | 524.7367 | 4.56 | 574.062 | -4.6005 | 0.02 | -0.092011 | 43.8335 | 97.888 | 4.56 | 107.0894
-10.2287 | 0.02 | -0.20457 | 65.2927 | 526.0446 | 4.58 | 575.4928 | -4.5813 | 0.02 | -0.091625 | 43.7418 | 97.4484 | 4.58 | 106.6085
-10.1649 | 0.02 | -0.2033 | 65.0894 | 527.3484 | 4.6 | 576.9192 | -4.5621 | 0.02 | -0.091243 | 43.6506 | 97.0029 | 4.6 | 106.1212
-10.1017 | 0.02 | -0.20203 | 64.8874 | 528.6482 | 4.62 | 578.3411 | -4.5431 | 0.02 | -0.090863 | 43.5597 | 96.5517 | 4.62 | 105.6275
-10.0391 | 0.02 | -0.20078 | 64.6866 | 529.9439 | 4.64 | 579.7587 | -4.5242 | 0.02 | -0.090485 | 43.4692 | 96.0946 | 4.64 | 105.1275
-9.9771 | 0.02 | -0.19954 | 64.4871 | 531.2357 | 4.66 | 581.1718 | -4.5055 | 0.02 | -0.090109 | 43.3791 | 95.6317 | 4.66 | 104.6211
-9.9156 | 0.02 | -0.19831 | 64.2887 | 532.5234 | 4.68 | 582.5806 | -4.4868 | 0.02 | -0.089736 | 43.2894 | 95.1631 | 4.68 | 104.1084
-9.8547 | 0.02 | -0.19709 | 64.0916 | 533.8072 | 4.7 | 583.9851 | -4.4683 | 0.02 | -0.089365 | 43.2 | 94.6887 | 4.7 | 103.5894
-9.7944 | 0.02 | -0.19589 | 63.8958 | 535.0871 | 4.72 | 585.3853 | -4.4498 | 0.02 | -0.088996 | 43.111 | 94.2085 | 4.72 | 103.0641
-9.7346 | 0.02 | -0.19469 | 63.7011 | 536.3631 | 4.74 | 586.7812 | -4.4315 | 0.02 | -0.08863 | 43.0224 | 93.7226 | 4.74 | 102.5326
-9.6754 | 0.02 | -0.19351 | 63.5076 | 537.6352 | 4.76 | 588.1729 | -4.4133 | 0.02 | -0.088266 | 42.9341 | 93.231 | 4.76 | 101.9947
-9.6167 | 0.02 | -0.19233 | 63.3152 | 538.9034 | 4.78 | 589.5603 | -4.3952 | 0.02 | -0.087904 | 42.8462 | 92.7336 | 4.78 | 101.4506
-9.5585 | 0.02 | -0.19117 | 63.1241 | 540.1678 | 4.8 | 590.9436 | -4.3772 | 0.02 | -0.087545 | 42.7587 | 92.2305 | 4.8 | 100.9002
-9.5009 | 0.02 | -0.19002 | 62.934 | 541.4284 | 4.82 | 592.3226 | -4.3594 | 0.02 | -0.087187 | 42.6715 | 91.7217 | 4.82 | 100.3436
-9.4438 | 0.02 | -0.18888 | 62.7452 | 542.6852 | 4.84 | 593.6976 | -4.3416 | 0.02 | -0.086832 | 42.5847 | 91.2072 | 4.84 | 99.7807
-9.3872 | 0.02 | -0.18774 | 62.5574 | 543.9382 | 4.86 | 595.0684 | -4.324 | 0.02 | -0.086479 | 42.4982 | 90.6871 | 4.86 | 99.2117
-9.3311 | 0.02 | -0.18662 | 62.3708 | 545.1875 | 4.88 | 596.4351 | -4.3064 | 0.02 | -0.086128 | 42.4121 | 90.1612 | 4.88 | 98.6364
-9.2755 | 0.02 | -0.18551 | 62.1853 | 546.433 | 4.9 | 597.7977 | -4.289 | 0.02 | -0.08578 | 42.3263 | 89.6297 | 4.9 | 98.0549
-9.2204 | 0.02 | -0.18441 | 62.0009 | 547.6749 | 4.92 | 599.1563 | -4.2716 | 0.02 | -0.085433 | 42.2409 | 89.0926 | 4.92 | 97.4673
-9.1658 | 0.02 | -0.18332 | 61.8176 | 548.9131 | 4.94 | 600.5109 | -4.2544 | 0.02 | -0.085088 | 42.1558 | 88.5498 | 4.94 | 96.8735
-9.1117 | 0.02 | -0.18223 | 61.6353 | 550.1476 | 4.96 | 601.8615 | -4.2373 | 0.02 | -0.084746 | 42.071 | 88.0014 | 4.96 | 96.2735
-9.058 | 0.02 | -0.18116 | 61.4542 | 551.3785 | 4.98 | 603.2081 | -4.2203 | 0.02 | -0.084406 | 41.9866 | 87.4474 | 4.98 | 95.6674
-9.0049 | 0.02 | -0.1801 | 61.2741 | 552.6058 | 5 | 604.5507 | -4.2034 | 0.02 | -0.084067 | 41.9025 | 86.8877 | 5 | 95.0552
-8.9522 | 0.02 | -0.17904 | 61.095 | 553.8295 | 5.02 | 605.8894 | -4.1865 | 0.02 | -0.083731 | 41.8188 | 86.3225 | 5.02 | 94.4368
-8.8999 | 0.02 | -0.178 | 60.917 | 555.0496 | 5.04 | 607.2242 | -4.1698 | 0.02 | -0.083397 | 41.7354 | 85.7517 | 5.04 | 93.8123
-8.8481 | 0.02 | -0.17696 | 60.7401 | 556.2662 | 5.06 | 608.5552 | -4.1532 | 0.02 | -0.083064 | 41.6524 | 85.1752 | 5.06 | 93.1817
-8.7968 | 0.02 | -0.17594 | 60.5641 | 557.4792 | 5.08 | 609.8822 | -4.1367 | 0.02 | -0.082734 | 41.5696 | 84.5933 | 5.08 | 92.545
-8.7459 | 0.02 | -0.17492 | 60.3892 | 558.6887 | 5.1 | 611.2055 | -4.1203 | 0.02 | -0.082406 | 41.4872 | 84.0057 | 5.1 | 91.9023
-8.6955 | 0.02 | -0.17391 | 60.2153 | 559.8948 | 5.12 | 612.5249 | -4.104 | 0.02 | -0.082079 | 41.4051 | 83.4127 | 5.12 | 91.2534
-8.6455 | 0.02 | -0.17291 | 60.0424 | 561.0974 | 5.14 | 613.8405 | -4.0877 | 0.02 | -0.081755 | 41.3234 | 82.814 | 5.14 | 90.5985
-8.5959 | 0.02 | -0.17192 | 59.8705 | 562.2965 | 5.16 | 615.1524 | -4.0716 | 0.02 | -0.081432 | 41.2419 | 82.2099 | 5.16 | 89.9376
-8.5467 | 0.02 | -0.17093 | 59.6995 | 563.4922 | 5.18 | 616.4604 | -4.0556 | 0.02 | -0.081112 | 41.1608 | 81.6002 | 5.18 | 89.2706
-8.498 | 0.02 | -0.16996 | 59.5296 | 564.6845 | 5.2 | 617.7648 | -4.0396 | 0.02 | -0.080793 | 41.08 | 80.985 | 5.2 | 88.5976
-8.4497 | 0.02 | -0.16899 | 59.3606 | 565.8734 | 5.22 | 619.0655 | -4.0238 | 0.02 | -0.080476 | 40.9996 | 80.3643 | 5.22 | 87.9186
-8.4018 | 0.02 | -0.16804 | 59.1925 | 567.0589 | 5.24 | 620.3624 | -4.0081 | 0.02 | -0.080161 | 40.9194 | 79.7382 | 5.24 | 87.2335
-8.3543 | 0.02 | -0.16709 | 59.0255 | 568.2411 | 5.26 | 621.6557 | -3.9924 | 0.02 | -0.079848 | 40.8396 | 79.1065 | 5.26 | 86.5425
-8.3072 | 0.02 | -0.16614 | 58.8593 | 569.4199 | 5.28 | 622.9454 | -3.9768 | 0.02 | -0.079537 | 40.76 | 78.4694 | 5.28 | 85.8455
-8.2605 | 0.02 | -0.16521 | 58.6941 | 570.5955 | 5.3 | 624.2314 | -3.9614 | 0.02 | -0.079227 | 40.6808 | 77.8268 | 5.3 | 85.1425
-8.2142 | 0.02 | -0.16428 | 58.5298 | 571.7677 | 5.32 | 625.5139 | -3.946 | 0.02 | -0.078919 | 40.6019 | 77.1787 | 5.32 | 84.4335
-8.1683 | 0.02 | -0.16337 | 58.3665 | 572.9367 | 5.34 | 626.7927 | -3.9307 | 0.02 | -0.078613 | 40.5233 | 76.5252 | 5.34 | 83.7186
-8.1227 | 0.02 | -0.16245 | 58.204 | 574.1024 | 5.36 | 628.068 | -3.9155 | 0.02 | -0.078309 | 40.445 | 75.8662 | 5.36 | 82.9977
-8.0776 | 0.02 | -0.16155 | 58.0425 | 575.2648 | 5.38 | 629.3397 | -3.9003 | 0.02 | -0.078007 | 40.3669 | 75.2019 | 5.38 | 82.2709
-8.0328 | 0.02 | -0.16066 | 57.8818 | 576.4241 | 5.4 | 630.6079 | -3.8853 | 0.02 | -0.077706 | 40.2892 | 74.5321 | 5.4 | 81.5381
-7.9884 | 0.02 | -0.15977 | 57.722 | 577.5801 | 5.42 | 631.8727 | -3.8704 | 0.02 | -0.077407 | 40.2118 | 73.8569 | 5.42 | 80.7994
-7.9443 | 0.02 | -0.15889 | 57.5631 | 578.733 | 5.44 | 633.1339 | -3.8555 | 0.02 | -0.07711 | 40.1347 | 73.1763 | 5.44 | 80.0548
-7.9007 | 0.02 | -0.15801 | 57.4051 | 579.8827 | 5.46 | 634.3916 | -3.8407 | 0.02 | -0.076815 | 40.0579 | 72.4903 | 5.46 | 79.3043
-7.8574 | 0.02 | -0.15715 | 57.248 | 581.0292 | 5.48 | 635.6459 | -3.8261 | 0.02 | -0.076521 | 39.9814 | 71.7989 | 5.48 | 78.548
-7.8144 | 0.02 | -0.15629 | 57.0917 | 582.1726 | 5.5 | 636.8968 | -3.8115 | 0.02 | -0.076229 | 39.9052 | 71.1021 | 5.5 | 77.7857
-7.7718 | 0.02 | -0.15544 | 56.9363 | 583.3129 | 5.52 | 638.1443 | -3.7969 | 0.02 | -0.075939 | 39.8292 | 70.4 | 5.52 | 77.0176
-7.7295 | 0.02 | -0.15459 | 56.7817 | 584.45 | 5.54 | 639.3883 | -3.7825 | 0.02 | -0.07565 | 39.7536 | 69.6925 | 5.54 | 76.2436
-7.6876 | 0.02 | -0.15375 | 56.6279 | 585.5841 | 5.56 | 640.629 | -3.7681 | 0.02 | -0.075363 | 39.6782 | 68.9796 | 5.56 | 75.4637
-7.646 | 0.02 | -0.15292 | 56.475 | 586.7152 | 5.58 | 641.8664 | -3.7539 | 0.02 | -0.075077 | 39.6031 | 68.2614 | 5.58 | 74.678
-7.6048 | 0.02 | -0.1521 | 56.3229 | 587.8431 | 5.6 | 643.1004 | -3.7397 | 0.02 | -0.074793 | 39.5283 | 67.5379 | 5.6 | 73.8864
-7.5639 | 0.02 | -0.15128 | 56.1716 | 588.9681 | 5.62 | 644.3311 | -3.7256 | 0.02 | -0.074511 | 39.4538 | 66.809 | 5.62 | 73.089
-7.5233 | 0.02 | -0.15047 | 56.0212 | 590.09 | 5.64 | 645.5585 | -3.7115 | 0.02 | -0.074231 | 39.3796 | 66.0748 | 5.64 | 72.2858
-7.4831 | 0.02 | -0.14966 | 55.8715 | 591.2089 | 5.66 | 646.7826 | -3.6976 | 0.02 | -0.073952 | 39.3056 | 65.3353 | 5.66 | 71.4768
-7.4431 | 0.02 | -0.14886 | 55.7226 | 592.3249 | 5.68 | 648.0034 | -3.6837 | 0.02 | -0.073674 | 39.232 | 64.5905 | 5.68 | 70.662
-7.4035 | 0.02 | -0.14807 | 55.5746 | 593.4379 | 5.7 | 649.221 | -3.6699 | 0.02 | -0.073398 | 39.1586 | 63.8404 | 5.7 | 69.8414
-7.3642 | 0.02 | -0.14728 | 55.4273 | 594.5479 | 5.72 | 650.4354 | -3.6562 | 0.02 | -0.073124 | 39.0854 | 63.085 | 5.72 | 69.015
-7.3252 | 0.02 | -0.1465 | 55.2808 | 595.655 | 5.74 | 651.6465 | -3.6425 | 0.02 | -0.072851 | 39.0126 | 62.3243 | 5.74 | 68.1828
-7.2866 | 0.02 | -0.14573 | 55.135 | 596.7591 | 5.76 | 652.8545 | -3.629 | 0.02 | -0.07258 | 38.94 | 61.5583 | 5.76 | 67.3448
-7.2482 | 0.02 | -0.14496 | 54.9901 | 597.8604 | 5.78 | 654.0592 | -3.6155 | 0.02 | -0.07231 | 38.8677 | 60.7871 | 5.78 | 66.5011
-7.2101 | 0.02 | -0.1442 | 54.8459 | 598.9587 | 5.8 | 655.2608 | -3.6021 | 0.02 | -0.072041 | 38.7957 | 60.0106 | 5.8 | 65.6516
-7.1724 | 0.02 | -0.14345 | 54.7024 | 600.0542 | 5.82 | 656.4593 | -3.5887 | 0.02 | -0.071775 | 38.7239 | 59.2289 | 5.82 | 64.7964
-7.1349 | 0.02 | -0.1427 | 54.5597 | 601.1468 | 5.84 | 657.6546 | -3.5755 | 0.02 | -0.071509 | 38.6524 | 58.4419 | 5.84 | 63.9355
-7.0977 | 0.02 | -0.14195 | 54.4178 | 602.2366 | 5.86 | 658.8468 | -3.5623 | 0.02 | -0.071245 | 38.5811 | 57.6497 | 5.86 | 63.0688
-7.0608 | 0.02 | -0.14122 | 54.2766 | 603.3236 | 5.88 | 660.036 | -3.5492 | 0.02 | -0.070983 | 38.5101 | 56.8522 | 5.88 | 62.1964
-7.0242 | 0.02 | -0.14048 | 54.1361 | 604.4077 | 5.9 | 661.222 | -3.5361 | 0.02 | -0.070722 | 38.4394 | 56.0496 | 5.9 | 61.3182
-6.9879 | 0.02 | -0.13976 | 53.9963 | 605.489 | 5.92 | 662.405 | -3.5231 | 0.02 | -0.070463 | 38.369 | 55.2417 | 5.92 | 60.4344
-6.9519 | 0.02 | -0.13904 | 53.8573 | 606.5675 | 5.94 | 663.5849 | -3.5102 | 0.02 | -0.070204 | 38.2988 | 54.4286 | 5.94 | 59.5449
-6.9161 | 0.02 | -0.13832 | 53.719 | 607.6433 | 5.96 | 664.7618 | -3.4974 | 0.02 | -0.069948 | 38.2288 | 53.6103 | 5.96 | 58.6496
-6.8807 | 0.02 | -0.13761 | 53.5813 | 608.7163 | 5.98 | 665.9356 | -3.4846 | 0.02 | -0.069693 | 38.1591 | 52.7868 | 5.98 | 57.7487
-6.8454 | 0.02 | -0.13691 | 53.4444 | 609.7866 | 6 | 667.1065 | -3.4719 | 0.02 | -0.069439 | 38.0897 | 51.9581 | 6 | 56.8421
-6.8105 | 0.02 | -0.13621 | 53.3082 | 610.8541 | 6.02 | 668.2744 | -3.4593 | 0.02 | -0.069186 | 38.0205 | 51.1242 | 6.02 | 55.9299
-6.7758 | 0.02 | -0.13552 | 53.1727 | 611.9189 | 6.04 | 669.4393 | -3.4468 | 0.02 | -0.068935 | 37.9516 | 50.2852 | 6.04 | 55.012
-6.7414 | 0.02 | -0.13483 | 53.0379 | 612.981 | 6.06 | 670.6012 | -3.4343 | 0.02 | -0.068685 | 37.8829 | 49.441 | 6.06 | 54.0884
-6.7073 | 0.02 | -0.13415 | 52.9037 | 614.0404 | 6.08 | 671.7602 | -3.4218 | 0.02 | -0.068437 | 37.8144 | 48.5916 | 6.08 | 53.1592
-6.6734 | 0.02 | -0.13347 | 52.7703 | 615.0972 | 6.1 | 672.9163 | -3.4095 | 0.02 | -0.06819 | 37.7462 | 47.7371 | 6.1 | 52.2243
-6.6398 | 0.02 | -0.1328 | 52.6375 | 616.1512 | 6.12 | 674.0695 | -3.3972 | 0.02 | -0.067944 | 37.6783 | 46.8774 | 6.12 | 51.2839
-6.6064 | 0.02 | -0.13213 | 52.5053 | 617.2027 | 6.14 | 675.2197 | -3.385 | 0.02 | -0.0677 | 37.6106 | 46.0126 | 6.14 | 50.3377
-6.5733 | 0.02 | -0.13147 | 52.3739 | 618.2515 | 6.16 | 676.3671 | -3.3728 | 0.02 | -0.067457 | 37.5431 | 45.1426 | 6.16 | 49.386
-6.5404 | 0.02 | -0.13081 | 52.2431 | 619.2976 | 6.18 | 677.5116 | -3.3607 | 0.02 | -0.067215 | 37.4759 | 44.2675 | 6.18 | 48.4287
-6.5078 | 0.02 | -0.13016 | 52.1129 | 620.3412 | 6.2 | 678.6533 | -3.3487 | 0.02 | -0.066975 | 37.409 | 43.3873 | 6.2 | 47.4657
-6.4754 | 0.02 | -0.12951 | 51.9834 | 621.3821 | 6.22 | 679.7921 | -3.3368 | 0.02 | -0.066735 | 37.3422 | 42.502 | 6.22 | 46.4972
-6.4432 | 0.02 | -0.12886 | 51.8545 | 622.4205 | 6.24 | 680.9281 | -3.3249 | 0.02 | -0.066497 | 37.2757 | 41.6116 | 6.24 | 45.5231
-6.4113 | 0.02 | -0.12823 | 51.7263 | 623.4563 | 6.26 | 682.0612 | -3.313 | 0.02 | -0.066261 | 37.2095 | 40.7161 | 6.26 | 44.5434
-6.3797 | 0.02 | -0.12759 | 51.5987 | 624.4896 | 6.28 | 683.1916 | -3.3013 | 0.02 | -0.066025 | 37.1434 | 39.8154 | 6.28 | 43.5581
-6.3482 | 0.02 | -0.12696 | 51.4718 | 625.5203 | 6.3 | 684.3192 | -3.2896 | 0.02 | -0.065791 | 37.0776 | 38.9097 | 6.3 | 42.5672
-6.317 | 0.02 | -0.12634 | 51.3454 | 626.5485 | 6.32 | 685.444 | -3.2779 | 0.02 | -0.065559 | 37.0121 | 37.9989 | 6.32 | 41.5708
-6.2861 | 0.02 | -0.12572 | 51.2197 | 627.5741 | 6.34 | 686.5661 | -3.2663 | 0.02 | -0.065327 | 36.9468 | 37.083 | 6.34 | 40.5689
-6.2553 | 0.02 | -0.12511 | 51.0946 | 628.5973 | 6.36 | 687.6854 | -3.2548 | 0.02 | -0.065096 | 36.8817 | 36.1621 | 6.36 | 39.5613
-6.2248 | 0.02 | -0.1245 | 50.9701 | 629.6179 | 6.38 | 688.802 | -3.2434 | 0.02 | -0.064867 | 36.8168 | 35.2361 | 6.38 | 38.5483
-6.1945 | 0.02 | -0.12389 | 50.8462 | 630.6361 | 6.4 | 689.9159 | -3.232 | 0.02 | -0.064639 | 36.7522 | 34.305 | 6.4 | 37.5297
-6.1644 | 0.02 | -0.12329 | 50.7229 | 631.6518 | 6.42 | 691.027 | -3.2206 | 0.02 | -0.064413 | 36.6877 | 33.3689 | 6.42 | 36.5056
-6.1346 | 0.02 | -0.12269 | 50.6002 | 632.665 | 6.44 | 692.1355 | -3.2093 | 0.02 | -0.064187 | 36.6236 | 32.4277 | 6.44 | 35.4759
-6.1049 | 0.02 | -0.1221 | 50.4781 | 633.6758 | 6.46 | 693.2413 | -3.1981 | 0.02 | -0.063963 | 36.5596 | 31.4815 | 6.46 | 34.4408
-6.0755 | 0.02 | -0.12151 | 50.3566 | 634.6841 | 6.48 | 694.3444 | -3.187 | 0.02 | -0.063739 | 36.4959 | 30.5302 | 6.48 | 33.4001
-6.0463 | 0.02 | -0.12093 | 50.2357 | 635.69 | 6.5 | 695.4449 | -3.1759 | 0.02 | -0.063517 | 36.4323 | 29.574 | 6.5 | 32.3539
-6.0173 | 0.02 | -0.12035 | 50.1153 | 636.6936 | 6.52 | 696.5427 | -3.1648 | 0.02 | -0.063296 | 36.369 | 28.6127 | 6.52 | 31.3022
-5.9885 | 0.02 | -0.11977 | 49.9956 | 637.6947 | 6.54 | 697.638 | -3.1538 | 0.02 | -0.063077 | 36.306 | 27.6463 | 6.54 | 30.2451
-5.9599 | 0.02 | -0.1192 | 49.8764 | 638.6934 | 6.56 | 698.7306 | -3.1429 | 0.02 | -0.062858 | 36.2431 | 26.675 | 6.56 | 29.1824
-5.9315 | 0.02 | -0.11863 | 49.7577 | 639.6897 | 6.58 | 699.8206 | -3.132 | 0.02 | -0.062641 | 36.1805 | 25.6986 | 6.58 | 28.1143
-5.9033 | 0.02 | -0.11807 | 49.6397 | 640.6837 | 6.6 | 700.908 | -3.1212 | 0.02 | -0.062424 | 36.118 | 24.7173 | 6.6 | 27.0407
-5.8753 | 0.02 | -0.11751 | 49.5222 | 641.6753 | 6.62 | 701.9928 | -3.1105 | 0.02 | -0.062209 | 36.0558 | 23.7309 | 6.62 | 25.9617
-5.8476 | 0.02 | -0.11695 | 49.4052 | 642.6646 | 6.64 | 703.0751 | -3.0997 | 0.02 | -0.061995 | 35.9938 | 22.7396 | 6.64 | 24.8771
-5.82 | 0.02 | -0.1164 | 49.2888 | 643.6515 | 6.66 | 704.1548 | -3.0891 | 0.02 | -0.061782 | 35.9321 | 21.7433 | 6.66 | 23.7872
-5.7926 | 0.02 | -0.11585 | 49.173 | 644.6361 | 6.68 | 705.2319 | -3.0785 | 0.02 | -0.06157 | 35.8705 | 20.742 | 6.68 | 22.6917
-5.7654 | 0.02 | -0.11531 | 49.0577 | 645.6185 | 6.7 | 706.3066 | -3.068 | 0.02 | -0.061359 | 35.8091 | 19.7357 | 6.7 | 21.5909
-5.7384 | 0.02 | -0.11477 | 48.9429 | 646.5985 | 6.72 | 707.3787 | -3.0575 | 0.02 | -0.061149 | 35.748 | 18.7245 | 6.72 | 20.4846
-5.7116 | 0.02 | -0.11423 | 48.8287 | 647.5762 | 6.74 | 708.4483 | -3.047 | 0.02 | -0.060941 | 35.687 | 17.7083 | 6.74 | 19.3728
-5.6849 | 0.02 | -0.1137 | 48.715 | 648.5516 | 6.76 | 709.5155 | -3.0367 | 0.02 | -0.060733 | 35.6263 | 16.6871 | 6.76 | 18.2557
-5.6585 | 0.02 | -0.11317 | 48.6018 | 649.5248 | 6.78 | 710.5801 | -3.0263 | 0.02 | -0.060527 | 35.5658 | 15.661 | 6.78 | 17.1331
-5.6322 | 0.02 | -0.11264 | 48.4892 | 650.4957 | 6.8 | 711.6423 | -3.0161 | 0.02 | -0.060321 | 35.5055 | 14.6299 | 6.8 | 16.0051
-5.6061 | 0.02 | -0.11212 | 48.377 | 651.4644 | 6.82 | 712.702 | -3.0058 | 0.02 | -0.060117 | 35.4453 | 13.5939 | 6.82 | 14.8717
-5.5802 | 0.02 | -0.1116 | 48.2654 | 652.4308 | 6.84 | 713.7593 | -2.9957 | 0.02 | -0.059913 | 35.3854 | 12.553 | 6.84 | 13.7329
-5.5545 | 0.02 | -0.11109 | 48.1543 | 653.395 | 6.86 | 714.8141 | -2.9855 | 0.02 | -0.059711 | 35.3257 | 11.5071 | 6.86 | 12.5887
-5.529 | 0.02 | -0.11058 | 48.0438 | 654.357 | 6.88 | 715.8665 | -2.9755 | 0.02 | -0.05951 | 35.2662 | 10.4563 | 6.88 | 11.4392
-5.5036 | 0.02 | -0.11007 | 47.9337 | 655.3167 | 6.9 | 716.9165 | -2.9655 | 0.02 | -0.059309 | 35.2069 | 9.4005 | 6.9 | 10.2842
-5.4784 | 0.02 | -0.10957 | 47.8241 | 656.2743 | 6.92 | 717.9641 | -2.9555 | 0.02 | -0.05911 | 35.1478 | 8.3399 | 6.92 | 9.1239
-5.4534 | 0.02 | -0.10907 | 47.715 | 657.2297 | 6.94 | 719.0093 | -2.9456 | 0.02 | -0.058912 | 35.0889 | 7.2743 | 6.94 | 7.9581
-5.4286 | 0.02 | -0.10857 | 47.6065 | 658.1829 | 6.96 | 720.0521 | -2.9357 | 0.02 | -0.058714 | 35.0302 | 6.2039 | 6.96 | 6.787
-5.4039 | 0.02 | -0.10808 | 47.4984 | 659.134 | 6.98 | 721.0926 | -2.9259 | 0.02 | -0.058518 | 34.9716 | 5.1285 | 6.98 | 5.6106
-5.3794 | 0.02 | -0.10759 | 47.3908 | 660.0829 | 7 | 722.1306 | -2.9161 | 0.02 | -0.058323 | 34.9133 | 4.0483 | 7 | 4.4288
-5.355 | 0.02 | -0.1071 | 47.2837 | 661.0296 | 7.02 | 723.1664 | -2.9064 | 0.02 | -0.058128 | 34.8552 | 2.9631 | 7.02 | 3.2416
-5.3309 | 0.02 | -0.10662 | 47.1771 | 661.9742 | 7.04 | 724.1998 | -2.8967 | 0.02 | -0.057935 | 34.7973 | 1.8731 | 7.04 | 2.0491
-5.3069 | 0.02 | -0.10614 | 47.071 | 662.9167 | 7.06 | 725.2309 | -2.8871 | 0.02 | -0.057742 | 34.7395 | 0.77813 | 7.06 | 0.85127
-5.283 | 0.02 | -0.10566 | 46.9653 | 663.857 | 7.08 | 726.2596 | -2.8775 | 0.02 | -0.057551 | 34.682 | -0.32168 | 7.08 | -0.35191
-5.2593 | 0.02 | -0.10519 | 46.8601 | 664.7953 | 7.1 | 727.2861 | -2.868 | 0.02 | -0.05736 | 34.6246 | -1.4264 | 7.1 | -1.5604
-5.2358 | 0.02 | -0.10472 | 46.7554 | 665.7315 | 7.12 | 728.3102 | -2.8585 | 0.02 | -0.057171 | 34.5674 | -2.5359 | 7.12 | -2.7743
-5.2124 | 0.02 | -0.10425 | 46.6511 | 666.6655 | 7.14 | 729.3321 | -2.8491 | 0.02 | -0.056982 | 34.5105 | -3.6503 | 7.14 | -3.9934
-5.1892 | 0.02 | -0.10378 | 46.5474 | 667.5975 | 7.16 | 730.3517 | -2.8397 | 0.02 | -0.056794 | 34.4537 | -4.7696 | 7.16 | -5.2179
-5.1661 | 0.02 | -0.10332 | 46.444 | 668.5274 | 7.18 | 731.369 | -2.8304 | 0.02 | -0.056608 | 34.397 | -5.8937 | 7.18 | -6.4477
-5.1432 | 0.02 | -0.10286 | 46.3412 | 669.4553 | 7.2 | 732.3841 | -2.8211 | 0.02 | -0.056422 | 34.3406 | -7.0227 | 7.2 | -7.6828
-5.1205 | 0.02 | -0.10241 | 46.2388 | 670.3811 | 7.22 | 733.3969 | -2.8118 | 0.02 | -0.056237 | 34.2844 | -8.1565 | 7.22 | -8.9232
-5.0979 | 0.02 | -0.10196 | 46.1368 | 671.3048 | 7.24 | 734.4075 | -2.8026 | 0.02 | -0.056053 | 34.2283 | -9.2952 | 7.24 | -10.1689
-5.0754 | 0.02 | -0.10151 | 46.0353 | 672.2266 | 7.26 | 735.4158 | -2.7935 | 0.02 | -0.05587 | 34.1725 | -10.4387 | 7.26 | -11.4199
-5.0531 | 0.02 | -0.10106 | 45.9342 | 673.1462 | 7.28 | 736.422 | -2.7844 | 0.02 | -0.055687 | 34.1168 | -11.587 | 7.28 | -12.6762
-5.0309 | 0.02 | -0.10062 | 45.8336 | 674.0639 | 7.3 | 737.4259 | -2.7753 | 0.02 | -0.055506 | 34.0613 | -12.7401 | 7.3 | -13.9377
-5.0089 | 0.02 | -0.10018 | 45.7334 | 674.9796 | 7.32 | 738.4277 | -2.7663 | 0.02 | -0.055326 | 34.0059 | -13.8981 | 7.32 | -15.2045
-4.987 | 0.02 | -0.099741 | 45.6337 | 675.8933 | 7.34 | 739.4272 | -2.7573 | 0.02 | -0.055146 | 33.9508 | -15.0609 | 7.34 | -16.4766
-4.9653 | 0.02 | -0.099306 | 45.5344 | 676.8049 | 7.36 | 740.4246 | -2.7484 | 0.02 | -0.054967 | 33.8958 | -16.2285 | 7.36 | -17.754
-4.9437 | 0.02 | -0.098874 | 45.4355 | 677.7146 | 7.38 | 741.4198 | -2.7395 | 0.02 | -0.05479 | 33.841 | -17.401 | 7.38 | -19.0366
-4.9223 | 0.02 | -0.098445 | 45.3371 | 678.6224 | 7.4 | 742.4129 | -2.7306 | 0.02 | -0.054613 | 33.7864 | -18.5782 | 7.4 | -20.3245
-4.901 | 0.02 | -0.098019 | 45.2391 | 679.5281 | 7.42 | 743.4038 | -2.7218 | 0.02 | -0.054436 | 33.732 | -19.7602 | 7.42 | -21.6177
-4.8798 | 0.02 | -0.097596 | 45.1415 | 680.4319 | 7.44 | 744.3925 | -2.7131 | 0.02 | -0.054261 | 33.6777 | -20.947 | 7.44 | -22.9161
-4.8588 | 0.02 | -0.097175 | 45.0443 | 681.3338 | 7.46 | 745.3792 | -2.7043 | 0.02 | -0.054087 | 33.6236 | -22.1387 | 7.46 | -24.2197
-4.8379 | 0.02 | -0.096757 | 44.9475 | 682.2337 | 7.48 | 746.3637 | -2.6957 | 0.02 | -0.053913 | 33.5697 | -23.3351 | 7.48 | -25.5286
-4.8171 | 0.02 | -0.096342 | 44.8512 | 683.1317 | 7.5 | 747.3461 | -2.687 | 0.02 | -0.05374 | 33.516 | -24.5363 | 7.5 | -26.8427
-4.7965 | 0.02 | -0.09593 | 44.7553 | 684.0278 | 7.52 | 748.3264 | -2.6784 | 0.02 | -0.053568 | 33.4624 | -25.7423 | 7.52 | -28.162
-4.776 | 0.02 | -0.09552 | 44.6597 | 684.9219 | 7.54 | 749.3046 | -2.6699 | 0.02 | -0.053397 | 33.409 | -26.953 | 7.54 | -29.4866
-4.7556 | 0.02 | -0.095112 | 44.5646 | 685.8142 | 7.56 | 750.2807 | -2.6614 | 0.02 | -0.053227 | 33.3558 | -28.1685 | 7.56 | -30.8164
-4.7354 | 0.02 | -0.094708 | 44.4699 | 686.7045 | 7.58 | 751.2547 | -2.6529 | 0.02 | -0.053058 | 33.3027 | -29.3888 | 7.58 | -32.1514
-4.7153 | 0.02 | -0.094306 | 44.3756 | 687.593 | 7.6 | 752.2267 | -2.6444 | 0.02 | -0.052889 | 33.2499 | -30.6139 | 7.6 | -33.4916
-4.6953 | 0.02 | -0.093906 | 44.2817 | 688.4795 | 7.62 | 753.1966 | -2.6361 | 0.02 | -0.052721 | 33.1971 | -31.8437 | 7.62 | -34.837
-4.6754 | 0.02 | -0.093509 | 44.1882 | 689.3642 | 7.64 | 754.1645 | -2.6277 | 0.02 | -0.052554 | 33.1446 | -33.0783 | 7.64 | -36.1876
-4.6557 | 0.02 | -0.093114 | 44.0951 | 690.2471 | 7.66 | 755.1303 | -2.6194 | 0.02 | -0.052388 | 33.0922 | -34.3176 | 7.66 | -37.5435
-4.6361 | 0.02 | -0.092722 | 44.0024 | 691.128 | 7.68 | 756.0941 | -2.6111 | 0.02 | -0.052222 | 33.04 | -35.5617 | 7.68 | -38.9045
-4.6166 | 0.02 | -0.092333 | 43.91 | 692.0072 | 7.7 | 757.0558 | -2.6029 | 0.02 | -0.052058 | 32.9879 | -36.8105 | 7.7 | -40.2707
-4.5973 | 0.02 | -0.091946 | 43.8181 | 692.8844 | 7.72 | 758.0156 | -2.5947 | 0.02 | -0.051894 | 32.936 | -38.0641 | 7.72 | -41.6421
-4.5781 | 0.02 | -0.091561 | 43.7265 | 693.7599 | 7.74 | 758.9733 | -2.5865 | 0.02 | -0.051731 | 32.8843 | -39.3224 | 7.74 | -43.0187
-4.5589 | 0.02 | -0.091179 | 43.6353 | 694.6335 | 7.76 | 759.9291 | -2.5784 | 0.02 | -0.051568 | 32.8327 | -40.5854 | 7.76 | -44.4004
-4.54 | 0.02 | -0.090799 | 43.5445 | 695.5053 | 7.78 | 760.8828 | -2.5703 | 0.02 | -0.051407 | 32.7813 | -41.8532 | 7.78 | -45.7874
-4.5211 | 0.02 | -0.090422 | 43.4541 | 696.3753 | 7.8 | 761.8346 | -2.5623 | 0.02 | -0.051246 | 32.7301 | -43.1257 | 7.8 | -47.1795
-4.5023 | 0.02 | -0.090046 | 43.3641 | 697.2435 | 7.82 | 762.7844 | -2.5543 | 0.02 | -0.051086 | 32.679 | -44.4029 | 7.82 | -48.5767
-4.4837 | 0.02 | -0.089674 | 43.2744 | 698.1099 | 7.84 | 763.7322 | -2.5463 | 0.02 | -0.050926 | 32.6281 | -45.6848 | 7.84 | -49.9792
-4.4652 | 0.02 | -0.089303 | 43.1851 | 698.9745 | 7.86 | 764.6781 | -2.5384 | 0.02 | -0.050768 | 32.5773 | -46.9714 | 7.86 | -51.3868
-4.4467 | 0.02 | -0.088935 | 43.0962 | 699.8373 | 7.88 | 765.622 | -2.5305 | 0.02 | -0.05061 | 32.5267 | -48.2628 | 7.88 | -52.7995
-4.4285 | 0.02 | -0.088569 | 43.0076 | 700.6983 | 7.9 | 766.5639 | -2.5226 | 0.02 | -0.050453 | 32.4762 | -49.5589 | 7.9 | -54.2174
-4.4103 | 0.02 | -0.088205 | 42.9194 | 701.5576 | 7.92 | 767.504 | -2.5148 | 0.02 | -0.050296 | 32.4259 | -50.8596 | 7.92 | -55.6404

## Vel Calc (hidden)
|  | 360 | 3 | 4620 | 150
| 0.567 | 9.144 | 0.0762 | 0.075708 | 1034250
0 | 0 | 0 | 1135575 | 0 | 0 | 0 | 0
1 | 0.36576 | 77.3554 | 1101451.9651 | 0.0094552 | 0.0094552 | 1.2001 | 253.803
2 | 0.73152 | 108.4991 | 1069049.7421 | 0.0039354 | 0.013391 | 2.4001 | 355.9857
3 | 1.0973 | 131.812 | 1038247.9244 | 0.0030436 | 0.016434 | 3.6002 | 432.4751
4 | 1.463 | 150.9965 | 1008936.7885 | 0.0025863 | 0.019021 | 4.8002 | 495.4195
5 | 1.8288 | 167.5027 | 981016.1534 | 0.0022965 | 0.021317 | 6.0003 | 549.5765
6 | 2.1946 | 182.0824 | 954394.3821 | 0.0020923 | 0.023409 | 7.2004 | 597.4122
7 | 2.5603 | 195.1865 | 928987.5039 | 0.0019388 | 0.025348 | 8.4004 | 640.407
8 | 2.9261 | 207.1122 | 904718.4426 | 0.0018181 | 0.027166 | 9.6005 | 679.5353
9 | 3.2918 | 218.0678 | 881516.3338 | 0.0017203 | 0.028887 | 10.8005 | 715.4804
10 | 3.6576 | 228.2063 | 859315.9222 | 0.001639 | 0.030526 | 12.0006 | 748.7448
11 | 4.0234 | 237.6444 | 838057.0259 | 0.0015701 | 0.032096 | 13.2006 | 779.7111
12 | 4.3891 | 246.4734 | 817684.0608 | 0.0015109 | 0.033607 | 14.4007 | 808.6791
13 | 4.7549 | 254.7666 | 798145.6171 | 0.0014593 | 0.035066 | 15.6008 | 835.8892
14 | 5.1206 | 262.5839 | 779394.0809 | 0.0014138 | 0.03648 | 16.8008 | 861.5377
15 | 5.4864 | 269.9749 | 761385.2957 | 0.0013735 | 0.037853 | 18.0009 | 885.7876
16 | 5.8522 | 276.9814 | 744078.2597 | 0.0013373 | 0.039191 | 19.2009 | 908.7761
17 | 6.2179 | 283.6391 | 727434.8531 | 0.0013047 | 0.040495 | 20.401 | 930.6199
18 | 6.5837 | 289.9785 | 711419.5939 | 0.0012752 | 0.04177 | 21.6011 | 951.4193
19 | 6.9494 | 296.026 | 695999.4171 | 0.0012482 | 0.043019 | 22.8011 | 971.2614
20 | 7.3152 | 301.805 | 681143.4758 | 0.0012235 | 0.044242 | 24.0012 | 990.2222
21 | 7.681 | 307.3358 | 666822.9611 | 0.0012008 | 0.045443 | 25.2012 | 1008.3688
22 | 8.0467 | 312.6365 | 653010.9398 | 0.0011798 | 0.046623 | 26.4013 | 1025.7604
23 | 8.4125 | 317.7232 | 639682.2061 | 0.0011604 | 0.047783 | 27.6013 | 1042.4499
24 | 8.7782 | 322.6104 | 626813.148 | 0.0011423 | 0.048926 | 28.8014 | 1058.4846
25 | 9.144 | 327.3109 | 614381.6254 | 0.0011255 | 0.050051 | 30.0015 | 1073.9071
287 | 0.0045604 | 1.4 | 30620.7764 | 101325