## maint Layout
FACTORY LAY OUT
|  |  | 11301 |  |  | 11401 |  |  |  |  | 11 |  | 60901 |  | 61001
SPARE PARTS STORE
| RAW MATERIAL STORE | [6 empty] | 5 | 6
12
50000
70701
|  |  | 20401 |  |  |  | 30101 |  |  | 30102
70702
70801
80000
20402
[7 empty] | 40202 |  |  | 40201
|  | OFFICE | 20403
AREA
11502
FINAL
PRODUCT
STORAGE
AREA
11501
FINAL PRODUCT STORAGE AREA

## CODING
CODING SYSTEM
LOCATION CODING |  | COMPONENT & MATERIAL CODING
CODE | DISCRIPTION | CODE | DISCRIPTION
01 00 00 | STORAGE AREA | 1 | TUBE CUTTING MACHINE
01 13 00 | RAW MATERIAL STORAGE AREA | 2 | DOUBLE GLAZING MACHINE
01 13 01 | RAW MATERIAL STORAGE No. 1 | 3 | COOLING BELT
01 14 00 | SPARE PARTS STORAGE AREA | 4 | FLARE MAKING MACHINE
01 14 01 | SPARE PARTS STORAGE No. 1 | 5 | LATHE MACHINE
01 15 00 | FINAL PRODUCT STORAGE AREA | 6 | MILLING MACHINE
01 15 01 | FINAL PRODUCT STORAGE No. 1 | 7 | COMPRESSOR
01 15 02 | FINAL PRODUCT STORAGE No. 2 | 8 | GENERATOR
02 00 00 | FLARE MAKING AREA | 9 | NATURAL GAS TANK
02 04 01 | FLARE MAKING MACHINE No. 1 | 10 | PUMPING UNIT
02 04 02 | FLARE MAKING MACHINE No. 2 | 11 | DRILLING MACHINE
02 04 03 | FLARE MAKING MACHINE No. 3 | 12 | GRINDING TOOL
03 00 00 | TUBE CUTTING AREA | 13 | RAW MATERIAL
03 01 01 | TUBE CUTTING MACHINE No. 1 | 14 | SPARE PARTS
03 01 02 | TUBE CUTTING MACHINE No. 2 | 15 | FINAL PRODUCT
04 00 00 | TUBE GLAZING AREA
04 02 01 | DOUBLE GLAZING MACHINE No. 1
04 02 02 | DOUBLE GLAZING MACHINE No. 2
04 03 01 | COOLING BELT No. 1
04 03 02 | COOLING BELT No. 2
05 00 00 | WORK SHOP AREA
05 05 01 | LATHE MACHINE No. 1
05 06 01 | MILLING MACHINE No. 1
05 11 01 | DRILLING MACHINE No. 1
05 12 01 | GRINDING TOOL No. 1
06 00 00 | NATURAL GAS STATION
06 09 01 | NATURAL GAS TANK No. 1
06 10 01 | N.GAS PUMPING UNIT No. 1
07 00 00 | ENGINE ROOM
07 07 01 | COMPRESSOR No. 1
07 07 02 | COMPRESSOR No. 2
07 08 01 | GENERATOR No. 1
08 00 00 | OFFICE AREA
EXAMPLE
01 13 01 MEANS THAT:
01 00 00 STORAGE AREA
01 13 00 STORAGE AREA FOR RAW MATERIAL
01 13 01 STORAGE AREA FOR RAW MATERIAL - STORE No. 01

## GLZ LAYOUT
DOUBLE GLAZING MACHINE WITH COOLING BELT LAY OUT ( DETAILS)
| 1200 | [8 empty] | 1000
1000
3350
GLAZING MACHINE
( 04 02 01 )
COOLING BELT
( 04 03 01 )
electricity connection
1000
DOTTED LINES : REQUIRED WORKING SPACE
FULL LINES : GLAZING MACHINE & COOLING
BELT
DIM: IN mm
600

## LUB CHART
LUBRICATION CHART
MACHINE : | COOLING BELT FOR EXHAUST TUBES |  |  | MACHINE CODE : |  | 04 03 01
No. OF CHARTS : 1 |  |  | CHART No. : 1 |  | ISSUE DATE : |  | 1985-05-15
Ref. DRAWING No. |  | 04 03 01 - 1/ 3 A4 |  |  | ISSUE No. : |  | 1
Point No. | Freq. | No. off | Machine Part |  | Lubricant | Method and Quantity
1 |  | 4 | Bearing driving wheels |  | Greas ZM | 3 - 5 strok of the greasing gun
2 |  | 6 | Bearing tensioning rollers |  | Greas ZM | 3 - 5 strok of the greasing gun
3 |  | 1 | Worm gear box 1 & 2 |  | Oil xy | Maintain the level
3 |  | 1 | Worm gear box 1 & 2 |  | Oil xy | Renew
Daily
Montly
NOTE :
| 1- | The lubrication frequency specified holds for an eight hours ( 8-hrs) working-day so that a similar freq. Is to be applied on different working hours.
| 2- | After lubrication ,allow the Machine to idle for some minutes and remove all redundant oil and greas from it.
LUBRICATION CHART
MACHINE : | DOUBLE GLAZING MACHINE |  |  | MACHINE CODE : |  | 04 02 01
No. OF CHARTS : 1 |  |  | CHART No. : 1 |  | ISSUE DATE : |  | 1985-05-15
Ref. DRAWING No. |  | 04 02 01 - 1/ 5 A4 |  |  | ISSUE No. : |  | 1
Point No. | Freq. | No. off | Machine Part |  | Lubricant | Method and Quantity
1 |  | 1 | Spindle for rotation of transport disc |  | Oil xy | 7-9 drops
2 |  | 1 | Oil cicuit for gear box |  | Oil xy | Maintain the level
2 |  | 1 | Oil cicuit for gear box |  | Oil xy | Renew
3 |  | 2 | Hinging points for cardan shaft |  | Greas ZM | 2 - 3 strok of the greasing gun
4 |  | 1 | Worm gear box |  | Oil xy | Maintain the level
4 |  | 1 | Worm gear box |  | Oil xy | Renew
5 |  | 1 | Variable speed gear box |  | Oil xy | Maintain the level
5 |  | 1 | Variable speed gear box |  | Oil xy | Renew
Daily
Montly
NOTE :
| 1- | The lubrication frequency specified holds for an eight hours ( 8-hrs) working-day so that a similar freq. Is to be applied on different working hours.
| 2- | After lubrication ,allow the Machine to idle for some minutes and remove all redundant oil and greas from it.

## Facility Regester
FACILITY REGISTER
IDENTIFIATION No. |  |  | 04 02 01 |  | LOCATION |  | 04 00 00
TYPE: |  | DOUBLE GLAZING MACHINE
MANUFACURER |  |  | XXXXXXXX |  | DATE OF MANUF. |  |  | 1985
SEIA No. |  | XX-XXX-XXX |  |  | MODEL |  | 25 ET / GLZ
MAIN ASSEMBLY DRAWING |  |  |  | XXX-XX-XXX-X-X A1
CAPACITY |  |  |  | MAX. PRODUCTION RATE / Hr
TUBE LENTH |  | TUBE DIAMETER |  | FROM: 24000 / Hr TO: 55000 / Hr DEPENDING ON TUBE DIAMETER , WALL THIKNESS, AND GLAZING QUALITY
FROM | TO | FROM | TO
45 mm | 180 mm | 2 mm | 9 mm
DIMENTIONS |  |  |  | MACHINE DRIVE
LENGTH | HIGHT | WIDTH | WEIGHT | VOLTAGE |  | FREQ. | KW
1200 mm | 1490 mm | 950 mm | 550 kg | 220 / 380 |  | 50 HZ | 0.37 at 1420 rpm
CONNECTION DATA |  |  | ELECTRICITY |  | GAS |  | COPMRESSED AIR
|  |  | 220 / 380 V , 50 HZ |  | NATURAL GAS |  | FOR COMBUTION
CONSUMPTIONS |  |  | ELECTRICITY |  | GAS |  | COPMRESSED AIR
|  |  | 1.64 KW |  | 2 m3 / Hr at 30 mBar |  | 16 m3 / Hr at 100 mBar
ATTENDANCE |  |  | ONE MAN CAN OPERATE ONE MACHINE
FACILITY REGISTER
IDENTIFIATION No. |  |  | 04 03 01 |  | LOCATION |  | 04 00 00
TYPE: |  | COOLING BELT
MANUFACURER |  |  | XXXXXXXX |  | DATE OF MANUF. |  |  | 1985
SEIA No. |  | XX-XXX-XXX |  |  | MODEL |  | 25 ET/COL
MAIN ASSEMBLY DRAWING |  |  |  | XXX-XX-XX-X A1
DIMENTIONS |  |  |  | DRIVE COOLING BELT
LENGTH | HIGHT | WIDTH | WEIGHT | MOTOR |  |  | FAN ( 2X )
3350 mm | 900 mm | 600 mm | 475 kg | 220 / 380 V | 1500 rpm | 50 HZ , 3ph | 2800 rpm | 800 m3/hr
CAPACITY |  |  |  | 2 WORM GEAR BOXES |  |  | NOTES
Max. Stem Lenth = 200 mm |  |  |  | 1:40
Belt Speed = 0.5 m / hr
CONNECTION DATA |  | ELECTRICITY |  |  | CONSUMPTIONS |  | ELECTRICITY
|  | 220 / 380 V , 50 HZ |  |  |  |  | 0.9 kwh

## SCHADUAL - 1
MAINTENANCE SCHADUAL
MACHINE | DOUBLE GLASING MACHINE |  | CODE | 04 02 01 | SCHADUAL No.04 02 01 / DGLZ -1 |  |  | Page ( 1/2 )
SER. | ITEM | SAFTY PROCEDURE | TASKS TO BE CARRIED OUT | REQUIRED TOOLS | FREQUINCY | REQUIRED TIME | SEE FIGURE | AVAILABLE TIME
1 | COMPRESSED AIR AND GAS CONNECTIONS | CLOSE SUPPLY VALVES | 1-1- CLEANING | HAND BLOWER | MONTHLY | 15 min | FIG. ( 4 ) | AFTER THE SHIFT
|  |  | 1-2- RESET PRESSURE REGULATOR GAS 30 mb COMPRESSED AIR 100 mb | SET SCREW
2 | EXHUAST TUBE FEEDER |  | 2-1- CLEANING | CLOTHES |  | 10 min | FIG. ( 5 )
2-2- CHECK BODY FOR ANY DEFORMATION
2-3- CHECK SET SCREW FOR WEAR
3 | BENT PLATE |  | 3-1- CLEANING | HAND BLOWER |  | 10 min | FIG. ( 6 ) & FIG. ( 7 )
3-2- CHECK BODY FOR ANY DEFORMATION
4 | TRANSPORT DISCS |  | 4-1- CHECK FOR ANY WEAR / OR DEFORMATION | LENS |  | 20 min | FIG. ( 6 ) & FIG. ( 8)
5 | GLASING BURNERS |  | 5-1- DISCONNECT | MECH. HAND TOOLS |  | 30 min | FIG. ( 9 )
|  |  | 5-2- CLEAN | CLOTHES
|  |  | 5-3- CHECK FOR BLOCKAGE | NEEDEL
|  |  | 5-4- CHECK CONNECTION LEAKAGE | WATER + SOAP
|  |  | 5-5- REASSEMBLE & POSITION ADJUSTEMENT | MECH. HAND TOOLS
6 | CROSS SLIDE |  | 6-1- CLEAN | CLOTHES |  | 5 min | FIG. ( 10 )
6-2- CHECK No. 1&2 FOR LOOSNESS
7 | V-BELT |  | 7-1- CHECK FOR DAMAGE |  |  | 15 min | FIG. ( 2 )
|  |  | 7-2- CHECK TENTIONING | TENTION TESTER
MAINTENANCE SCHADUAL
MACHINE | DOUBLE GLASING MACHINE |  | CODE | 04 02 01 | SCHADUAL No.04 02 01 / DGLZ -1 |  |  | Page ( 2/2 )
SER. | ITEM | SAFTY PROCEDURE | TASKS TO BE CARRIED OUT | REQUIRED TOOLS | FREQUINCY | REQUIRED TIME | SEE FIGURE | AVAILABLE TIME
8 | VARIABLE SPEED GEAR BOX |  | 8-1- DRAIN OIL & CLEAN |  | 6- MONTH | 30 min | FIG. ( 2 ) | AFTER THE SHIFT
|  |  | 8-2- CHECK GEAR TEETH FOR WEAR CONDITION | LENS
|  |  | 8-3- CHECK ROLLAR BEARING FOR PLAY | ROLLER BEARING PLAY TESTER
|  |  | 8-4- REFILL NEW OIL | FUNNEL
9 | WORM GEAR BOX |  | 9-1- DRAIN OIL & CLEAN |  | 6- MONTH | 30 min | FIG. ( 2 ) | AFTER THE SHIFT
9-2- CHECK GEAR TEETH FOR WEAR CONDITION
|  |  | 9-3- CHECK ROLLAR BEARING FOR PLAY | ROLLER BEARING PLAY TESTER
|  |  | 9-4- REFILL NEW OIL | FUNNEL
10 | ELECTRIC POWER BOX |  | 10-1- CHECK WIRES CONDITION (DAMAGE) | Ohm METER |  |  | FIG. ( 1 )
NOTE:
| 1- | The frequency specified holds for an eight hours ( 8-hrs) working-day so that a similar freq. Is to be applied on different working hours.
| 2- | After lubrication ,allow the Machine to idle for some minutes and remove all redundant oil and greas from it.

## SCHADUAL - 2
MAINTENANCE SCHADUAL
MACHINE | EXHUAST TUBE COOLING BELT |  | CODE | 04 03 01 | SCHADUAL No.04 03 01 / EXCB -1 |  |  | Page ( 1/2 )
SER. | ITEM | SAFTY PROCEDURE | TASKS TO BE CARRIED OUT | REQUIRED TOOLS | FREQUINCY | REQUIRED TIME | SEE FIGURE | AVAILABLE TIME
1 | FANS | DISCONNECT ELECTRICITY SUPPLY | 1-1- CLEANING | HAND BLOWER | MONTHLY | 15 min | FIG. ( 11 ) | AFTER THE SHIFT
|  |  | 1-2- CHECK PROPELLER FOR WEAR | LENS
2 | AIR HOSE |  | 2-1- CHECK FOR DAMAGE |  |  |  | FIG. ( 11 )
2 | FAN MOTOR |  | 2-1- CLEANING | HAND BLOWER |  | 10 min | FIG. ( 4 )
|  |  | 2-2- CHECK SPEED | TACHOMETER
2-3- CHECK MOTOR COIL CONDITION
NOTE:
| 1- | The lubrication frequency specified holds for an eight hours ( 8-hrs) working-day so that a similar freq. Is to be applied on different working hours.
| 2- | After lubrication ,allow the Machine to idle for some minutes and remove all redundant oil and greas from it.